## FlightComputer
Reference | Value | Package | Manufacturer Part# | Description
C001 | 0.1uF | 0402 (1005 metric) | LMF105B7104MVHF
C002 | 0.1uF | 0402 (1005 metric) | LMF105B7104MVHF
C003 | 0.1uF | 0402 (1005 metric) | LMF105B7104MVHF
C004 | 4.7uF | 0603 (1608 metric) | LMK107BJ475MAHT | Multilayer Ceramic Capacitors MLCC - SMD/SMT 0603 10VDC 4.7uF 20% X5R AEC-Q200
C005 | 4.7uF | 0603 (1608 metric) | LMK107BJ475MAHT | Multilayer Ceramic Capacitors MLCC - SMD/SMT 0603 10VDC 4.7uF 20% X5R AEC-Q200
C006 | 220pF | 0402 (1005 metric) | VJ0402Y221KXQCW1BC | Multilayer Ceramic Capacitors MLCC - SMD/SMT 0402 220pF 10volts X7R 14%
C007 | 220pF | 0402 (1005 metric) | VJ0402Y221KXQCW1BC | Multilayer Ceramic Capacitors MLCC - SMD/SMT 0402 220pF 10volts X7R 15%
C008 | 10uF | 0603 (1608 metric) | F981A106MMA | Tantalum Capacitors - Solid SMD 10uF 10V 20% 0603 1.6x0.85x0.65mm
C009 | 10uF | 0603 (1608 metric) | F981A106MMA | Tantalum Capacitors - Solid SMD 10uF 10V 20% 0603 1.6x0.85x0.65mm
C010 | 220pF | 0402 (1005 metric) | VJ0402Y221KXQCW1BC | Multilayer Ceramic Capacitors MLCC - SMD/SMT 0402 220pF 10volts X7R 10%
C011 | 220pF | 0402 (1005 metric) | VJ0402Y221KXQCW1BC | Multilayer Ceramic Capacitors MLCC - SMD/SMT 0402 220pF 10volts X7R 11%
C012 | 220pF | 0402 (1005 metric) | VJ0402Y221KXQCW1BC | Multilayer Ceramic Capacitors MLCC - SMD/SMT 0402 220pF 10volts X7R 12%
C013 | 220pF | 0402 (1005 metric) | VJ0402Y221KXQCW1BC | Multilayer Ceramic Capacitors MLCC - SMD/SMT 0402 220pF 10volts X7R 13%
C014 | 4.7uF | 0603 (1608 metric) | LMK107BJ475MAHT | Multilayer Ceramic Capacitors MLCC - SMD/SMT 0603 10VDC 4.7uF 20% X5R AEC-Q200
C015 | 4.7uF | 0603 (1608 metric) | LMK107BJ475MAHT | Multilayer Ceramic Capacitors MLCC - SMD/SMT 0603 10VDC 4.7uF 20% X5R AEC-Q200
C016 | 0.1uF | 0402 (1005 metric) | LMF105B7104MVHF
C017 | 10uF | 0603 (1608 metric) | LMK107BBJ106KALT
C018 | 10uF | 0603 (1608 metric) | LMK107BBJ106KALT
C019 | 0.1uF | 0402 (1005 metric) | LMF105B7104MVHF
C020 | 10uF | 0603 (1608 metric) | LMK107BBJ106KALT
C021 | 10uF | 0603 (1608 metric) | LMK107BBJ106KALT
C022 | 10uF | 0603 (1608 metric) | LMK107BBJ106KALT
C023 | 4.7uF | 0402 (1005 metric) | TMK212AB7475KG-T | Multilayer Ceramic Capacitors MLCC - SMD/SMT 0805 25V 4.7uF 10% X7R
C024 | 4.7uF | 0402 (1005 metric) | TMK212AB7475KG-T | Multilayer Ceramic Capacitors MLCC - SMD/SMT 0805 25V 4.7uF 10% X8R
C025 | 0.1uF | 0603 (1608 metric) | AC0603KRX7R8BB104 | Multilayer Ceramic Capacitors MLCC - SMD/SMT .1uF 25V 10% AEC-Q200
C026 | 0.1uF | 0603 (1608 metric) | AC0603KRX7R8BB104 | Multilayer Ceramic Capacitors MLCC - SMD/SMT .1uF 25V 10% AEC-Q200
C027 | 0.01uF | 0603 (1608 metric) | AC0603KRX7R8BB103 | Multilayer Ceramic Capacitors MLCC - SMD/SMT 25V 0.01uF X7R 0603 10% AEC-Q200
C028 | 0.01uF | 0603 (1608 metric) | AC0603KRX7R8BB103 | Multilayer Ceramic Capacitors MLCC - SMD/SMT 25V 0.01uF X7R 0603 10% AEC-Q200
C029 | 2.2uF | 0402 (1005 metric) | TMK105CBJ225KV-F | Multilayer Ceramic Capacitors MLCC - SMD/SMT 0402 25VDC 2.2uF 10% X5R
C030 | 2.2uF | 0402 (1005 metric) | TMK105CBJ225KV-F | Multilayer Ceramic Capacitors MLCC - SMD/SMT 0402 25VDC 2.2uF 10% X5R
C031 | 4.7uF | 0402 (1005 metric) | TMK212AB7475KG-T | Multilayer Ceramic Capacitors MLCC - SMD/SMT 0805 25V 4.7uF 10% X9R
C032 | 4.7uF | 0402 (1005 metric) | TMK212AB7475KG-T | Multilayer Ceramic Capacitors MLCC - SMD/SMT 0805 25V 4.7uF 10% X10R
C033 | 4.7uF | 0402 (1005 metric) | TMK212AB7475KG-T | Multilayer Ceramic Capacitors MLCC - SMD/SMT 0805 25V 4.7uF 10% X11R
C034 | 4.7uF | 0402 (1005 metric) | TMK212AB7475KG-T | Multilayer Ceramic Capacitors MLCC - SMD/SMT 0805 25V 4.7uF 10% X12R
C035 | 10uF | 0603 (1608 metric) | LMK107BBJ106KALT
C036 | 4.7uF | 0402 (1005 metric) | TMK212AB7475KG-T | Multilayer Ceramic Capacitors MLCC - SMD/SMT 0805 25V 4.7uF 10% X13R
C037 | 4.7uF | 0402 (1005 metric) | TMK212AB7475KG-T | Multilayer Ceramic Capacitors MLCC - SMD/SMT 0805 25V 4.7uF 10% X14R
C038 | 4.7uF | 0402 (1005 metric) | TMK212AB7475KG-T | Multilayer Ceramic Capacitors MLCC - SMD/SMT 0805 25V 4.7uF 10% X15R
C039 | 4.7uF | 0402 (1005 metric) | TMK212AB7475KG-T | Multilayer Ceramic Capacitors MLCC - SMD/SMT 0805 25V 4.7uF 10% X16R
C040 | 1uF | 0402 (1005 metric) | LMK105BJ105KPLF
C041 | 0.1uF | 0402 (1005 metric) | LMF105B7104MVHF
C042 | 0.1uF | 0402 (1005 metric) | LMF105B7104MVHF
C043 | 0.1uF | 0402 (1005 metric) | LMF105B7104MVHF
C044 | 0.1uF | 0402 (1005 metric) | LMF105B7104MVHF
C045 | 0.1uF | 0402 (1005 metric) | LMF105B7104MVHF
C046 | 0.1uF | 0402 (1005 metric) | LMF105B7104MVHF
C047 | 0.1uF | 0402 (1005 metric) | LMF105B7104MVHF
C048 | 0.1uF | 0402 (1005 metric) | LMF105B7104MVHF
C049 | 0.1uF | 0402 (1005 metric) | LMF105B7104MVHF
C050 | 0.1uF | 0402 (1005 metric) | LMF105B7104MVHF
C051 | 0.1uF | 0402 (1005 metric) | LMF105B7104MVHF
C052 | 10uF | 0603 (1608 metric) | F981A106MMA | Tantalum Capacitors - Solid SMD 10uF 10V 20% 0603 1.6x0.85x0.65mm
C053 | 1uF | 0402 (1005 metric) | LMK105BJ105KPLF
C054 | 1uF | 0402 (1005 metric) | LMK105BJ105KPLF
C055 | N/C
C056 | 10uF | 0603 (1608 metric) | F981A106MMA | Tantalum Capacitors - Solid SMD 10uF 10V 20% 0603 1.6x0.85x0.65mm
C057 | 0.1uF | 0402 (1005 metric) | LMF105B7104MVHF
C058 | 10uF | 0603 (1608 metric) | F981A106MMA | Tantalum Capacitors - Solid SMD 10uF 10V 20% 0603 1.6x0.85x0.65mm
C059 | 1uF | 0402 (1005 metric) | LMK105BJ105KPLF
C060 | N/C
C061 | 2.2uF | 0402 (1005 metric) | TMK105CBJ225KV-F | Multilayer Ceramic Capacitors MLCC - SMD/SMT 0402 25VDC 2.2uF 10% X5R
C062 | 100uF | 1206 (3216 metric) | TLJA107M010R1400 | Tantalum Capacitors - Solid SMD 10V 100uF 20% 1206 ESR= 1.4 Ohm
C063 | 0.1uF | 0402 (1005 metric) | LMF105B7104MVHF
C064 | 10uF | 0603 (1608 metric) | F981A106MMA | Tantalum Capacitors - Solid SMD 10uF 10V 20% 0603 1.6x0.85x0.65mm
C065 | 1uF | 0402 (1005 metric) | LMK105BJ105KPLF
C066 | N/C
C067 | 10uF | 0603 (1608 metric) | F981A106MMA | Tantalum Capacitors - Solid SMD 10uF 10V 20% 0603 1.6x0.85x0.65mm
C068 | 0.1uF | 0402 (1005 metric) | LMF105B7104MVHF
C069 | 1uF | 0402 (1005 metric) | LMK105BJ105KPLF
C070 | 0.1uF | 0402 (1005 metric) | LMF105B7104MVHF
C071 | 10uF | 0603 (1608 metric) | F981A106MMA | Tantalum Capacitors - Solid SMD 10uF 10V 20% 0603 1.6x0.85x0.65mm
C072 | 22pF | 0402 (1005 metric) | VJ0402A220FXQCW1BC | Multilayer Ceramic Capacitors MLCC - SMD/SMT 0402 20pF 10volts X7R 14%
C073 | 0.1uF | 0402 (1005 metric) | LMF105B7104MVHF
C074 | 0.1uF | 0402 (1005 metric) | LMF105B7104MVHF
C075 | 0.1uF | 0402 (1005 metric) | LMF105B7104MVHF
C076 | 0.1uF | 0402 (1005 metric) | LMF105B7104MVHF
C077 | 0.1uF | 0402 (1005 metric) | LMF105B7104MVHF
C078 | 0.1uF | 0402 (1005 metric) | LMF105B7104MVHF
C079 | 0.1uF | 0402 (1005 metric) | LMF105B7104MVHF
C080 | 0.1uF | 0402 (1005 metric) | LMF105B7104MVHF
C081 | 0.1uF | 0402 (1005 metric) | LMF105B7104MVHF
C082 | 0.1uF | 0402 (1005 metric) | LMF105B7104MVHF
C083 | 18pF | 0402 (1005 metric) | C0402C180J8GACTU | Multilayer Ceramic Capacitors MLCC - SMD/SMT 10V 18pF C0G 0402 5%
C084 | 18pF | 0402 (1005 metric) | C0402C180J8GACTU | Multilayer Ceramic Capacitors MLCC - SMD/SMT 10V 18pF C0G 0402 5%
C085 | 0.1uF | 0402 (1005 metric) | LMF105B7104MVHF
C086 | 0.1uF | 0402 (1005 metric) | LMF105B7104MVHF
C087 | 0.1uF | 0402 (1005 metric) | LMF105B7104MVHF
C088 | 0.1uF | 0402 (1005 metric) | LMF105B7104MVHF
C089 | 0.1uF | 0402 (1005 metric) | LMF105B7104MVHF
C090 | 1uF | 0402 (1005 metric) | LMK105BJ105KPLF
C091 | 4.7uF | 0603 (1608 metric) | LMK107BJ475MAHT | Multilayer Ceramic Capacitors MLCC - SMD/SMT 0603 10VDC 4.7uF 20% X5R AEC-Q200
C092 | 4.7uF | 0603 (1608 metric) | LMK107BJ475MAHT | Multilayer Ceramic Capacitors MLCC - SMD/SMT 0603 10VDC 4.7uF 20% X5R AEC-Q200
C093 | 4.7uF | 0603 (1608 metric) | LMK107BJ475MAHT | Multilayer Ceramic Capacitors MLCC - SMD/SMT 0603 10VDC 4.7uF 20% X5R AEC-Q200
C094 | 0.1uF | 0402 (1005 metric) | LMF105B7104MVHF
C095 | 220pF | 0402 (1005 metric) | VJ0402Y221KXQCW1BC | Multilayer Ceramic Capacitors MLCC - SMD/SMT 0402 220pF 10volts X7R 16%
C096 | 10uF | 0603 (1608 metric) | LMK107BBJ106KALT
C097 | 1uF | 0402 (1005 metric) | LMK105BJ105KPLF
C098 | 0.1uF | 0402 (1005 metric) | LMF105B7104MVHF
C099 | 1uF | 0402 (1005 metric) | LMK105BJ105KPLF
C100 | 0.1uF | 0402 (1005 metric) | LMF105B7104MVHF
C101 | 10uF | 0603 (1608 metric) | LMK107BBJ106KALT
C102 | 0.1uF | 0402 (1005 metric) | LMF105B7104MVHF
C103 | 0.1uF | 0402 (1005 metric) | LMF105B7104MVHF
C104 | 0.1uF | 0402 (1005 metric) | LMF105B7104MVHF
C105 | 0.1uF | 0402 (1005 metric) | LMF105B7104MVHF
C106 | 0.1uF | 0402 (1005 metric) | LMF105B7104MVHF
C107 | 0.1uF | 0402 (1005 metric) | LMF105B7104MVHF
C108 | 0.1uF | 0402 (1005 metric) | LMF105B7104MVHF
C109 | 0.1uF | 0402 (1005 metric) | LMF105B7104MVHF
C110 | 4.7uF | 0603 (1608 metric) | LMK107BJ475MAHT | Multilayer Ceramic Capacitors MLCC - SMD/SMT 0603 10VDC 4.7uF 20% X5R AEC-Q200
C111 | 0.1uF | 0402 (1005 metric) | LMF105B7104MVHF
C112 | 0.1uF | 0402 (1005 metric) | LMF105B7104MVHF
C113 | 0.1uF | 0402 (1005 metric) | LMF105B7104MVHF
C114 | 0.1uF | 0402 (1005 metric) | LMF105B7104MVHF
C115 | 0.1uF | 0402 (1005 metric) | LMF105B7104MVHF
C116 | 0.1uF | 0402 (1005 metric) | LMF105B7104MVHF
C117 | 0.1uF | 0402 (1005 metric) | LMF105B7104MVHF
C118 | 0.1uF | 0402 (1005 metric) | LMF105B7104MVHF
C119 | 0.1uF | 0402 (1005 metric) | LMF105B7104MVHF
C120 | 10uF | 0603 (1608 metric) | LMK107BBJ106KALT
C121 | 10uF | 0603 (1608 metric) | LMK107BBJ106KALT
D1 | BAS3010S | TSLP-2-17 SOD-123 | BAS3010S02LRHE6327XTSA1 MBR130T1G | Schottky Diodes & Rectifiers 1A 30v
D2 | BAS3010S | TSLP-2-17 | BAS3010S02LRHE6327XTSA1 | Schottky Diodes & Rectifiers TSLP-2-17 1A
D3 | BAT54-SOT23 | SOT-23 SOD-523-2 | BAT54 RB531SM-30FHT2R | Schottky Diodes & Rectifiers 0.2A 30V Schottky
D4 | BAT54-SOT23 | SOT-23 | BAT54 | Schottky Diodes & Rectifiers 0.2A 30V Schottky
D5 | BAT54-SOT23 | SOT-23 | BAT54 | Schottky Diodes & Rectifiers 0.2A 30V Schottky
D6 | BAT54-SOT23 | SOT-23 | BAT54 | Schottky Diodes & Rectifiers 0.2A 30V Schottky
D7 | LED_R
D8 | LED_G
D9 | LED_G
FB1 | BEAD(BMJ1608HM180NTR) | 0603 (1608 metric) | BMJ1608HM180NTR | Ferrite Beads HI CUR CHIP BD 0603 18 OHMS 30%
J01 | AudioJack3_Switch |  | SJ-43617-SMT-TR | Phone Connectors Audio Jacks
J02 | Conn_01x02
J03 | Conn_01x02
J04 | Conn_01x01
J05 | ED060SC7_EPD | 8.7x3.6 mm | AXT334124 | AXT334124 (Socket), AXT434124(Header)
J06 | RPI_Connector | DIP 40pin | 855-M20-7812045 | Headers & Wire Housings 20+20 DIL 2.54MM L/P SMT SKT
J07 | Micro_SD_Card | 15.2x14.2x1.5 mm | 503182-1852 PJS008-2120-0 DM3AT-SF-PEJM5 | Memory Card Connectors MicroSD Normal Ultra LowPro8CktEmbsTpPkg Memory Card Connectors STD MNT MICRO SD PUSH-PUSH, SMT CONN
J08 | Conn_01x02
J09 | IPEX_IPX |  | 73412-0110 | RF Connectors / Coaxial Connectors MCX V PCB JACK SMT 1.25MM MNT HGT
J10 | Conn_DEBUG
J11 | Conn_02x10_Odd_Even | DIP 40pin | 855-M20-7812045 | Headers & Wire Housings 20+20 DIL 2.54MM L/P SMT SKT
J12 | USB_B_Micro | 7.5x5.0x2.5 mm | UJ2-MIBH2-4-SMT-TR 105017-0001 | USB Connectors USB 2.0 micro B jack 5 pin Horizontal SMT
J13 | USB_B_Micro | 7.5x5.0x2.5 mm | UJ2-MIBH2-4-SMT-TR 105017-0001 | USB Connectors USB 2.0 micro B jack 5 pin Horizontal SMT
L01 | Ferrite | 0402 (1005 metric) | BKP1005HS121-T | Ferrite Beads HI CUR LW RDC 0402 120OHMS 25% 1A
L02 | Ferrite | 0402 (1005 metric) | BKP1005HS121-T | Ferrite Beads HI CUR LW RDC 0402 120OHMS 25% 1A
L03 | Ferrite | 0402 (1005 metric) | BKP1005HS121-T | Ferrite Beads HI CUR LW RDC 0402 120OHMS 25% 1A
L04 | Ferrite | 0402 (1005 metric) | BKP1005HS121-T | Ferrite Beads HI CUR LW RDC 0402 120OHMS 25% 1A
L05 | Ferrite | 0402 (1005 metric) | BKP1005HS121-T | Ferrite Beads HI CUR LW RDC 0402 120OHMS 25% 1A
L06 | Ferrite | 0402 (1005 metric) | BKP1005HS121-T | Ferrite Beads HI CUR LW RDC 0402 120OHMS 25% 1A
L07 | Ferrite | 0402 (1005 metric) | BKP1005HS121-T | Ferrite Beads HI CUR LW RDC 0402 120OHMS 25% 1A
L08 | 2.2uH | 4x4x1.2 mm | NR4012T2R2M | Fixed Inductors 4012 2.2uH 108mOhms +/-20% 1200mA LwPrfl
L09 | 4.7uH | 1515 (4040 metric) | LQH44PN4R7MP0L | Fixed Inductors 1.7A 4.7uH, 1515 (4040 metric)
L10 | 68uH | 11x10x3.8 mm | AMPLA1004S-680MT | Fixed Inductors 68UH 3A 205MOHM Fixed Inductor or ASPIAIG-F1040-680M-T
L11 | 33nH | 0402 (1005 metric) | LQG15WZ33NG02D | Fixed Inductors 0402 33nH 2% 220mA 1.5ohm AEC-Q200
L12 | 2.2uH (LQM2MPN2R2NG0) | 0806 (2016 metric) | LQM2MPN2R2NG0 | Fixed Inductors 0806 (2016 metric)
M1 | TEA5767_Radio_Module | 11x11x2 mm | TJ-102BC | TEA5767 Philips Programmable Low-Power FM Stereo Radio Module
M2 | GY-91 |  | GY-91 | 10DOF MPU-9250 and BMP280 IMU Accelerometer Gyro Barometer Sensor Module
M3 | GY-86 |  | GY-86 | 10DOF MS5611 HMC5883L MPU6050 Module
R001 | 100K | 0402 (1005 metric) | AC0402FR-7W100KL
R002 | 33R | 0402 (1005 metric) | AC0402FR-7W33RL
R003 | 33R | 0402 (1005 metric) | AC0402FR-7W33RL
R004 | 33R | 0402 (1005 metric) | AC0402FR-7W33RL
R005 | 33R | 0402 (1005 metric) | AC0402FR-7W33RL
R006 | 33R | 0402 (1005 metric) | AC0402FR-7W33RL
R007 | 33R | 0402 (1005 metric) | AC0402FR-7W33RL
R008 | 33R | 0402 (1005 metric) | AC0402FR-7W33RL
R009 | 33R | 0402 (1005 metric) | AC0402FR-7W33RL
R010 | 33R | 0402 (1005 metric) | AC0402FR-7W33RL
R011 | N/C
R012 | N/C
R013 | 33R | 0402 (1005 metric) | AC0402FR-7W33RL
R014 | 10K | 0402 (1005 metric) | RC0402FR-7W10KL | Thick Film Resistors - SMD 10K ohm 1% 50V General Purpose
R015 | 33R | 0402 (1005 metric) | AC0402FR-7W33RL
R016 | 33R | 0402 (1005 metric) | AC0402FR-7W33RL
R017 | 33R | 0402 (1005 metric) | AC0402FR-7W33RL
R018 | 1M | 0402 (1005 metric) | RCC04021M00FKED | 125 mW (1/8 W) 0402 (1005)
R019 | 47.5K | 0402 (1005 metric) | AC0402FR-7W47K5L
R020 | 1M | 0402 (1005 metric) | RCC04021M00FKED | 125 mW (1/8 W) 0402 (1005)
R021 | 52.3K | 0402 (1005 metric) | RT0402FRE0752K3L | Thin Film Resistors - SMD
R022 | 43K | 0402 (1005 metric) | AC0402FR-7W43KL
R023 | 33R | 0402 (1005 metric) | AC0402FR-7W33RL
R024 | 33R | 0402 (1005 metric) | AC0402FR-7W33RL
R025 | 33R | 0402 (1005 metric) | AC0402FR-7W33RL
R026 | 33R | 0402 (1005 metric) | AC0402FR-7W33RL
R027 | 33R | 0402 (1005 metric) | AC0402FR-7W33RL
R028 | 33R | 0402 (1005 metric) | AC0402FR-7W33RL
R029 | 33R | 0402 (1005 metric) | AC0402FR-7W33RL
R030 | 10K | 0402 (1005 metric) | RC0402FR-7W10KL | Thick Film Resistors - SMD 10K ohm 1% 50V General Purpose
R031 | 10K | 0402 (1005 metric) | RC0402FR-7W10KL | Thick Film Resistors - SMD 10K ohm 1% 50V General Purpose
R032 | 33R | 0402 (1005 metric) | AC0402FR-7W33RL
R033 | 33R | 0402 (1005 metric) | AC0402FR-7W33RL
R034 | 33R | 0402 (1005 metric) | AC0402FR-7W33RL
R035 | 33R | 0402 (1005 metric) | AC0402FR-7W33RL
R036 | 10K | 0402 (1005 metric) | RC0402FR-7W10KL | Thick Film Resistors - SMD 10K ohm 1% 50V General Purpose
R037 | 10K | 0402 (1005 metric) | RC0402FR-7W10KL | Thick Film Resistors - SMD 10K ohm 1% 50V General Purpose
R038 | 33R | 0402 (1005 metric) | AC0402FR-7W33RL
R039 | 33R | 0402 (1005 metric) | AC0402FR-7W33RL
R040 | 33R | 0402 (1005 metric) | AC0402FR-7W33RL
R041 | 33R | 0402 (1005 metric) | AC0402FR-7W33RL
R042 | 33R | 0402 (1005 metric) | AC0402FR-7W33RL
R043 | 33R | 0402 (1005 metric) | AC0402FR-7W33RL
R044 | 33R | 0402 (1005 metric) | AC0402FR-7W33RL
R045 | 33R | 0402 (1005 metric) | AC0402FR-7W33RL
R046 | 10K | 0402 (1005 metric) | RC0402FR-7W10KL | Thick Film Resistors - SMD 10K ohm 1% 50V General Purpose
R047 | 33R | 0402 (1005 metric) | AC0402FR-7W33RL
R048 | 33R | 0402 (1005 metric) | AC0402FR-7W33RL
R049 | 33R | 0402 (1005 metric) | AC0402FR-7W33RL
R050 | 33R | 0402 (1005 metric) | AC0402FR-7W33RL
R051 | 33R | 0402 (1005 metric) | AC0402FR-7W33RL
R052 | 33R | 0402 (1005 metric) | AC0402FR-7W33RL
R053 | 33R | 0402 (1005 metric) | AC0402FR-7W33RL
R054 | 33R | 0402 (1005 metric) | AC0402FR-7W33RL
R055 | 33R | 0402 (1005 metric) | AC0402FR-7W33RL
R056 | 33R | 0402 (1005 metric) | AC0402FR-7W33RL
R057 | 33R | 0402 (1005 metric) | AC0402FR-7W33RL
R058 | 33R | 0402 (1005 metric) | AC0402FR-7W33RL
R059 | 33R | 0402 (1005 metric) | AC0402FR-7W33RL
R060 | 33R | 0402 (1005 metric) | AC0402FR-7W33RL
R061 | 33R | 0402 (1005 metric) | AC0402FR-7W33RL
R062 | 33R | 0402 (1005 metric) | AC0402FR-7W33RL
R063 | 33R | 0402 (1005 metric) | AC0402FR-7W33RL
R064 | 33R | 0402 (1005 metric) | AC0402FR-7W33RL
R065 | 33R | 0402 (1005 metric) | AC0402FR-7W33RL
R066 | 33R | 0402 (1005 metric) | AC0402FR-7W33RL
R067 | 33R | 0402 (1005 metric) | AC0402FR-7W33RL
R068 | 33R | 0402 (1005 metric) | AC0402FR-7W33RL
R069 | 33R | 0402 (1005 metric) | AC0402FR-7W33RL
R070 | 33R | 0402 (1005 metric) | AC0402FR-7W33RL
R071 | 33R | 0402 (1005 metric) | AC0402FR-7W33RL
R072 | 33R | 0402 (1005 metric) | AC0402FR-7W33RL
R073 | 33R | 0402 (1005 metric) | AC0402FR-7W33RL
R074 | 33R | 0402 (1005 metric) | AC0402FR-7W33RL
R075 | 33R | 0402 (1005 metric) | AC0402FR-7W33RL
R076 | 33R | 0402 (1005 metric) | AC0402FR-7W33RL
R077 | 33R | 0402 (1005 metric) | AC0402FR-7W33RL
R078 | 33R | 0402 (1005 metric) | AC0402FR-7W33RL
R079 | 33R | 0402 (1005 metric) | AC0402FR-7W33RL
R080 | 33R | 0402 (1005 metric) | AC0402FR-7W33RL
R081 | 33R | 0402 (1005 metric) | AC0402FR-7W33RL
R082 | 33R | 0402 (1005 metric) | AC0402FR-7W33RL
R083 | 33R | 0402 (1005 metric) | AC0402FR-7W33RL
R084 | 33R | 0402 (1005 metric) | AC0402FR-7W33RL
R085 | 33R | 0402 (1005 metric) | AC0402FR-7W33RL
R086 | 33R | 0402 (1005 metric) | AC0402FR-7W33RL
R087 | 33R | 0402 (1005 metric) | AC0402FR-7W33RL
R088 | 33R | 0402 (1005 metric) | AC0402FR-7W33RL
R089 | 33R | 0402 (1005 metric) | AC0402FR-7W33RL
R090 | 33R | 0402 (1005 metric) | AC0402FR-7W33RL
R091 | 33R | 0402 (1005 metric) | AC0402FR-7W33RL
R092 | 33R | 0402 (1005 metric) | AC0402FR-7W33RL
R093 | 33R | 0402 (1005 metric) | AC0402FR-7W33RL
R094 | 33R | 0402 (1005 metric) | AC0402FR-7W33RL
R095 | 47K | 0402 (1005 metric) | RCC040247K0FKED | 125 mW (1/8 W) 0402 (1005)
R096 | 47K | 0402 (1005 metric) | RCC040247K0FKED | 125 mW (1/8 W) 0402 (1005)
R097 | 33R | 0402 (1005 metric) | AC0402FR-7W33RL
R098 | 33R | 0402 (1005 metric) | AC0402FR-7W33RL
R099 | 33R | 0402 (1005 metric) | AC0402FR-7W33RL
R100 | 33R | 0402 (1005 metric) | AC0402FR-7W33RL
R101 | 33R | 0402 (1005 metric) | AC0402FR-7W33RL
R102 | 33R | 0402 (1005 metric) | AC0402FR-7W33RL
R103 | 47K | 0402 (1005 metric) | RCC040247K0FKED | 125 mW (1/8 W) 0402 (1005)
R104 | 47K | 0402 (1005 metric) | RCC040247K0FKED | 125 mW (1/8 W) 0402 (1005)
R105 | 47K | 0402 (1005 metric) | RCC040247K0FKED | 125 mW (1/8 W) 0402 (1005)
R106 | 47K | 0402 (1005 metric) | RCC040247K0FKED | 125 mW (1/8 W) 0402 (1005)
R107 | 33R | 0402 (1005 metric) | AC0402FR-7W33RL
R108 | 33R | 0402 (1005 metric) | AC0402FR-7W33RL
R109 | 33R | 0402 (1005 metric) | AC0402FR-7W33RL
R110 | 33R | 0402 (1005 metric) | AC0402FR-7W33RL
R111 | 33R | 0402 (1005 metric) | AC0402FR-7W33RL
R112 | 33R | 0402 (1005 metric) | AC0402FR-7W33RL
R113 | 100K | 0402 (1005 metric) | AC0402FR-7W100KL
R114 | 270K | 0402 (1005 metric) | CRGP0402F270K | 125 mW (1/8 W) 0402 (1005)
R115 | 1M | 0402 (1005 metric) | RCC04021M00FKED | 125 mW (1/8 W) 0402 (1005)
R116 | 100K | 0402 (1005 metric) | AC0402FR-7W100KL
R117 | 1K | 0402 (1005 metric) | RC0402FR-7W1KL | Thick Film Resistors - SMD 1K ohm 1% 50V General Purpose
R118 | 1K | 0402 (1005 metric) | RC0402FR-7W1KL | Thick Film Resistors - SMD 1K ohm 1% 50V General Purpose
R119 | 1K | 0402 (1005 metric) | RC0402FR-7W1KL | Thick Film Resistors - SMD 1K ohm 1% 50V General Purpose
R120 | 100K | 0402 (1005 metric) | AC0402FR-7W100KL
R121 | 15K | 0402 (1005 metric) | AC0402FR-7W15KL
R122 | 33R | 0402 (1005 metric) | AC0402FR-7W33RL
R123 | 100K | 0402 (1005 metric) | AC0402FR-7W100KL
R124 | 33R | 0402 (1005 metric) | AC0402FR-7W33RL
R125 | 1.87M | 0402 (1005 metric) | CRCW04021M87FKED | Thick Film Resistors - SMD 1/16watt 1.87Mohms 1%
R126 | 33R | 0402 (1005 metric) | AC0402FR-7W33RL
R127 | 100K | 0402 (1005 metric) | AC0402FR-7W100KL
R128 | 1M | 0402 (1005 metric) | RCC04021M00FKED | 125 mW (1/8 W) 0402 (1005)
R129 | 1.87M | 0402 (1005 metric) | CRCW04021M87FKED | Thick Film Resistors - SMD 1/16watt 1.87Mohms 1%
R130 | 340K | 0402 (1005 metric) | CRCW0402340KFKED | Thick Film Resistors - SMD 1/16watt 340Kohms 1%
R131 | 33R | 0402 (1005 metric) | AC0402FR-7W33RL
R132 | 340K | 0402 (1005 metric) | CRCW0402340KFKED | Thick Film Resistors - SMD 1/16watt 340Kohms 1%
R133 | 100K | 0402 (1005 metric) | AC0402FR-7W100KL
R134 | 1K | 0402 (1005 metric) | RC0402FR-7W1KL | Thick Film Resistors - SMD 1K ohm 1% 50V General Purpose
R135 | 33R | 0402 (1005 metric) | AC0402FR-7W33RL
R136 | 100K | 0402 (1005 metric) | AC0402FR-7W100KL
R137 | 560K | 0402 (1005 metric) | AC0402FR-7W560KL
R138 | 1K | 0402 (1005 metric) | RC0402FR-7W1KL | Thick Film Resistors - SMD 1K ohm 1% 50V General Purpose
R139 | 0R | 0402 (1005 metric) | RCA04020000ZSED | Thick Film Resistors - SMD Zero ohms
R140 | 1M | 0402 (1005 metric) | RCC04021M00FKED | 125 mW (1/8 W) 0402 (1005)
R141 | 33R | 0402 (1005 metric) | AC0402FR-7W33RL
R142 | 33R | 0402 (1005 metric) | AC0402FR-7W33RL
R143 | 33R | 0402 (1005 metric) | AC0402FR-7W33RL
R144 | 33R | 0402 (1005 metric) | AC0402FR-7W33RL
R145 | 33R | 0402 (1005 metric) | AC0402FR-7W33RL
R146 | 33R | 0402 (1005 metric) | AC0402FR-7W33RL
R147 | 33R | 0402 (1005 metric) | AC0402FR-7W33RL
R148 | N/C
R149 | N/C
R150 | 33R | 0402 (1005 metric) | AC0402FR-7W33RL
R151 | 33R | 0402 (1005 metric) | AC0402FR-7W33RL
R152 | 33R | 0402 (1005 metric) | AC0402FR-7W33RL
R153 | 33R | 0402 (1005 metric) | AC0402FR-7W33RL
R154 | 33R | 0402 (1005 metric) | AC0402FR-7W33RL
R155 | 33R | 0402 (1005 metric) | AC0402FR-7W33RL
R156 | 33R | 0402 (1005 metric) | AC0402FR-7W33RL
R157 | 1K | 0402 (1005 metric) | RC0402FR-7W1KL | Thick Film Resistors - SMD 1K ohm 1% 50V General Purpose
R158 | 1K | 0402 (1005 metric) | RC0402FR-7W1KL | Thick Film Resistors - SMD 1K ohm 1% 50V General Purpose
R159 | 1K | 0402 (1005 metric) | RC0402FR-7W1KL | Thick Film Resistors - SMD 1K ohm 1% 50V General Purpose
R160 | 1K | 0402 (1005 metric) | RC0402FR-7W1KL | Thick Film Resistors - SMD 1K ohm 1% 50V General Purpose
R161 | 100K | 0402 (1005 metric) | AC0402FR-7W100KL
R162 | 100K | 0402 (1005 metric) | AC0402FR-7W100KL
R163 | 100K | 0402 (1005 metric) | AC0402FR-7W100KL
R164 | 100K | 0402 (1005 metric) | AC0402FR-7W100KL
R165 | 1K | 0402 (1005 metric) | RC0402FR-7W1KL | Thick Film Resistors - SMD 1K ohm 1% 50V General Purpose
R166 | 1K | 0402 (1005 metric) | RC0402FR-7W1KL | Thick Film Resistors - SMD 1K ohm 1% 50V General Purpose
R167 | 1K | 0402 (1005 metric) | RC0402FR-7W1KL | Thick Film Resistors - SMD 1K ohm 1% 50V General Purpose
R168 | 1K | 0402 (1005 metric) | RC0402FR-7W1KL | Thick Film Resistors - SMD 1K ohm 1% 50V General Purpose
R169 | 100K | 0402 (1005 metric) | AC0402FR-7W100KL
R170 | 100K | 0402 (1005 metric) | AC0402FR-7W100KL
R171 | 100K | 0402 (1005 metric) | AC0402FR-7W100KL
R172 | 100K | 0402 (1005 metric) | AC0402FR-7W100KL
R173 | 1K | 0402 (1005 metric) | RC0402FR-7W1KL | Thick Film Resistors - SMD 1K ohm 1% 50V General Purpose
R174 | 100K | 0402 (1005 metric) | AC0402FR-7W100KL
R175 | 100K | 0402 (1005 metric) | AC0402FR-7W100KL
R176 | 100K | 0402 (1005 metric) | AC0402FR-7W100KL
R177 | 33R | 0402 (1005 metric) | AC0402FR-7W33RL
R178 | 33R | 0402 (1005 metric) | AC0402FR-7W33RL
R179 | 33R | 0402 (1005 metric) | AC0402FR-7W33RL
R180 | 33R | 0402 (1005 metric) | AC0402FR-7W33RL
R181 | 33R | 0402 (1005 metric) | AC0402FR-7W33RL
R182 | 33R | 0402 (1005 metric) | AC0402FR-7W33RL
R183 | 100K | 0402 (1005 metric) | AC0402FR-7W100KL
R184 | 10K | 0402 (1005 metric) | RC0402FR-7W10KL | Thick Film Resistors - SMD 10K ohm 1% 50V General Purpose
R185 | N/C
R186 | 100K | 0402 (1005 metric) | AC0402FR-7W100KL
R187 | 1K | 0402 (1005 metric) | RC0402FR-7W1KL | Thick Film Resistors - SMD 1K ohm 1% 50V General Purpose
R188 | 100K | 0402 (1005 metric) | AC0402FR-7W100KL
R189 | 10K | 0402 (1005 metric) | RC0402FR-7W10KL | Thick Film Resistors - SMD 10K ohm 1% 50V General Purpose
R190 | 10K | 0402 (1005 metric) | RC0402FR-7W10KL | Thick Film Resistors - SMD 10K ohm 1% 50V General Purpose
R191 | 10K | 0402 (1005 metric) | RC0402FR-7W10KL | Thick Film Resistors - SMD 10K ohm 1% 50V General Purpose
R192 | 10K | 0402 (1005 metric) | RC0402FR-7W10KL | Thick Film Resistors - SMD 10K ohm 1% 50V General Purpose
R193 | N/C
R194 | 0R | 0402 (1005 metric) | RCA04020000ZSED | Thick Film Resistors - SMD Zero ohms
R195 | N/C
R196 | 0R | 0402 (1005 metric) | RCA04020000ZSED | Thick Film Resistors - SMD Zero ohms
R197 | 0R | 0402 (1005 metric) | RCA04020000ZSED | Thick Film Resistors - SMD Zero ohms
R198 | N/C
R199 | N/C
R200 | N/C
R201 | 0R | 0402 (1005 metric) | RCA04020000ZSED | Thick Film Resistors - SMD Zero ohms
R202 | 0R | 0402 (1005 metric) | RCA04020000ZSED | Thick Film Resistors - SMD Zero ohms
R203 | 0R | 0402 (1005 metric) | RCA04020000ZSED | Thick Film Resistors - SMD Zero ohms
R204 | 0R | 0402 (1005 metric) | RCA04020000ZSED | Thick Film Resistors - SMD Zero ohms
R205 | 0R | 0402 (1005 metric) | RCA04020000ZSED | Thick Film Resistors - SMD Zero ohms
R206 | 33R | 0402 (1005 metric) | AC0402FR-7W33RL
R207 | 10K | 0402 (1005 metric) | RC0402FR-7W10KL | Thick Film Resistors - SMD 10K ohm 1% 50V General Purpose
R208 | 47k | 0402 (1005 metric) | RCC040247K0FKED | 125 mW (1/8 W) 0402 (1005)
R209 | 33R | 0402 (1005 metric) | AC0402FR-7W33RL
R210 | 33R | 0402 (1005 metric) | AC0402FR-7W33RL
R211 | 33R | 0402 (1005 metric) | AC0402FR-7W33RL
R212 | 33R | 0402 (1005 metric) | AC0402FR-7W33RL
R213 | 33R | 0402 (1005 metric) | AC0402FR-7W33RL
R214 | 33R | 0402 (1005 metric) | AC0402FR-7W33RL
R215 | 33R | 0402 (1005 metric) | AC0402FR-7W33RL
R216 | 33R | 0402 (1005 metric) | AC0402FR-7W33RL
SW01 | SW_Push | 4.5x4.5x5 mm | PTS647SN50SMTR2LFS | Tactile Switches 50mA 12VDC, 1.0N 5.0mm H, G leads
SW02 | SW_Push | 4.5x4.5x5 mm | PTS647SN50SMTR2LFS | Tactile Switches 50mA 12VDC, 1.0N 5.0mm H, G leads
SW03 | SW_Push | 4.5x4.5x5 mm | PTS647SN50SMTR2LFS | Tactile Switches 50mA 12VDC, 1.0N 5.0mm H, G leads
SW04 | SW_Push | 4.5x4.5x5 mm | PTS647SN50SMTR2LFS | Tactile Switches 50mA 12VDC, 1.0N 5.0mm H, G leads
SW05 | SW_Push | 4.5x4.5x5 mm | PTS647SN50SMTR2LFS | Tactile Switches 50mA 12VDC, 1.0N 5.0mm H, G leads
SW06 | SW_Push | 4.5x4.5x5 mm | PTS647SN50SMTR2LFS | Tactile Switches 50mA 12VDC, 1.0N 5.0mm H, G leads
SW07 | SW_Push | 4.5x4.5x5 mm | PTS647SN50SMTR2LFS | Tactile Switches 50mA 12VDC, 1.0N 5.0mm H, G leads
SW08 | SW_Push | 4.5x4.5x5 mm | PTS647SN50SMTR2LFS | Tactile Switches 50mA 12VDC, 1.0N 5.0mm H, G leads
SW09 | SW_Push | 4.5x4.5x5 mm | PTS647SN50SMTR2LFS | Tactile Switches 50mA 12VDC, 1.0N 5.0mm H, G leads
SW10 | SW_Push |  | 710-436351045816
SW11 | SW_Push |  | 710-436351045816
TH1 | NCP18XH103F03RB(10K) | 0603 (1608 metric) | NCP18XH103F03RB | Tactile Switches 50mA 12VDC, 1.0N 3.8mm H, G leads
TP01 | PT_OUT3 | TEST-POINT
TP02 | PT_RINPUT3 | TEST-POINT
TP03 | PT_EINK_SPI_SCL | TEST-POINT
TP04 | PT_EINK_SPI_SDI | TEST-POINT
TP05 | PT_EINK_SPI_CS | TEST-POINT
TP06 | PT_EINK_SPI_SDO | TEST-POINT
TP07 | PT_GPS_SCL | TEST-POINT
TP08 | PT_GPS_nRST | TEST-POINT
TP09 | PT_GPS_SDA | TEST-POINT
TP10 | PT_GPS_WAKEUP | TEST-POINT
TP11 | PT_1PPS | TEST-POINT
TP12 | PT_PA1 | TEST-POINT
TP13 | PT_PC2 | TEST-POINT
TP14 | PT_PC14 | TEST-POINT
TP15 | PT_PC15 | TEST-POINT
U01 | WM8960 | QFN-32 | WM8960 | Interface - CODECs Stereo CODEC with 1W DRIVER
U02 | TPS65186 | VQFN-48 | TPS65186 | Power Management Specialized - PMIC PMIC FOR E-INK PAPER DISPLAY
U03 | MT25QL512ABB8ESF | SOP2-16 | MT25QL512ABB8ESF | NOR Flash SPI FLASH NOR SLC 128MX4 SOIC
U04 | MT48LC16M16A2P | TSOP-54 | MT48LC16M16A2P | DRAM SDRAM 256M 16MX16 TSOP
U05 | MAX809TTRG | SOT-23-3 | MAX809TTRG | Voltage Supervisory
U06 | XC6220B331MR-G | SOT-25-5 | XC6220B331MR-G | LDO Voltage Regulators 1A High Speed Green Operation Vltg Reg
U07 | MCP73871 | QFN-20 | MCP73871 | Package_DFN_QFN:QFN-20-1EP_4x4mm_P0.5mm_EP2.5x2.5mm
U08 | XC6220B331MR-G | SOT-25-5 | XC6220B332MR-G | LDO Voltage Regulators 1A High Speed Green Operation Vltg Reg
U09 | XC6220B331MR-G | SOT-25-5 | XC6220B333MR-G | LDO Voltage Regulators 1A High Speed Green Operation Vltg Reg
U10 | TPS61090 | QFN-16 | TPS61090 | Switching Voltage Regulators Adj 500-mA 96% Eff Boost Converter
U11 | TPS22917DBV | SOT-23-6 | TPS22917DBV | Power Switch ICs - Power Distribution
U12 | Teseo-LIV3F | 10.1x9.7x2.18 mm | Teseo-LIV3F | GPS Modules ADS INFOTAINMENT
U13 | STM32H745IIT | LQFP-176 | STM32H745IIT6 | ARM Microcontrollers - MCU 16/32-BITS MICROS
U14 | STMPS2151STR | SOT-23-5 | STMPS2151STR | Power Switch ICs - Power Distribution SGL CHNL PWR SWTCH
U15 | USBLC6-2SC6 | SOT-23-6 | USBLC6-2SC6 | ESD Suppressors / TVS Diodes ESD Protection Low Cap
U16 | USBLC6-2SC6 | SOT-23-6 | USBLC6-2SC6 | ESD Suppressors / TVS Diodes ESD Protection Low Cap
X1 | 24MHz | 3225 metric | ASE-24.000MHZ-ET | Oscillator:Oscillator_SMD_Abracon_ASE-4Pin_3.2x2.5mm
Y1 | 25MHz | 3225 metric | ABM3BAIG-25.000MHZ-1Z-T | Crystals 18pF 25MHz 10ppm AEC-Q200 -40C +125C

## Sheet2
No | Value | Package
SW5 | SW_Push
SW6 | SW_Push
SW7 | SW_Push
SW8 | SW_Push
SW9 | SW_Push
TH1 | NCP18XH103F03RB(10K)
TP1 | OUT3
TP10 | GPS_WAKEUP
TP11 | 1PPS
TP12 | PA1
TP13 | PC2
TP14 | PC14
TP15 | PC15
TP2 | RINPUT3
TP3 | EINK_SPI_SCL
TP4 | EINK_SPI_SDI
TP5 | EINK_SPI_CS
TP6 | EINK_SPI_SDO
TP7 | GPS_SCL
TP8 | GPS_nRST
TP9 | GPS_SDA
U1 | WM8960
U10 | TPS61090 | Package_DFN_QFN:QFN-16-1EP_4x4mm_P0.65mm_EP2.5x2.5mm
U11 | TPS22917DBV | Package_TO_SOT_SMD:SOT-23-6
U12 | Teseo-LIV3F
U13 | STM32H745IIT
U14 | STMPS2151STR
U15 | USBLC6-2SC6 | Package_TO_SOT_SMD:SOT-23-6
U16 | USBLC6-2SC6 | Package_TO_SOT_SMD:SOT-23-6
U2 | TPS65186
U3 | MT25QL512ABB8ESF
U4 | MT48LC16M16A2P
U5 | MAX809TTRG
U6 | XC6220B331MR-G
U7 | MCP73871 | Package_DFN_QFN:QFN-20-1EP_4x4mm_P0.5mm_EP2.5x2.5mm
U8 | XC6220B331MR-G
U9 | XC6220B331MR-G
X1 | 24MHz | Oscillator:Oscillator_SMD_Abracon_ASE-4Pin_3.2x2.5mm
Y1 | 25MHz

## Sheet5
Package | (모두)
행 레이블 | 개수 : No
XC6220B331MR-G | 3
U6 | 1
U8 | 1
U9 | 1
WM8960 | 1
U1 | 1
USBLC6-2SC6 | 2
U15 | 1
U16 | 1
TPS65186 | 1
U2 | 1
TPS61090 | 1
U10 | 1
TPS22917DBV | 1
U11 | 1
Teseo-LIV3F | 1
U12 | 1
SW_Push | 5
SW5 | 1
SW6 | 1
SW7 | 1
SW8 | 1
SW9 | 1
STMPS2151STR | 1
U14 | 1
STM32H745IIT | 1
U13 | 1
RINPUT3 | 1
TP2 | 1
PC2 | 1
TP13 | 1
PC15 | 1
TP15 | 1
PC14 | 1
TP14 | 1
PA1 | 1
TP12 | 1
OUT3 | 1
TP1 | 1
NCP18XH103F03RB(10K) | 1
TH1 | 1
MT48LC16M16A2P | 1
U4 | 1
MT25QL512ABB8ESF | 1
U3 | 1
MCP73871 | 1
U7 | 1
MAX809TTRG | 1
U5 | 1
GPS_WAKEUP | 1
TP10 | 1
GPS_SDA | 1
TP9 | 1
GPS_SCL | 1
TP7 | 1
GPS_nRST | 1
TP8 | 1
EINK_SPI_SDO | 1
TP6 | 1
EINK_SPI_SDI | 1
TP4 | 1
EINK_SPI_SCL | 1
TP3 | 1
EINK_SPI_CS | 1
TP5 | 1
25MHz | 1
Y1 | 1
24MHz | 1
X1 | 1
1PPS | 1
TP11 | 1
총합계 | 39

## Sheet1
Value | Part No
1PPS | TP11 | TP11 | Last
24MHz | X1 | X1 | Last
25MHz | Y1 | Y1 | Last
EINK_SPI_CS | TP5 | TP5 | Last
EINK_SPI_SCL | TP3 | TP3 | Last
EINK_SPI_SDI | TP4 | TP4 | Last
EINK_SPI_SDO | TP6 | TP6 | Last
GPS_nRST | TP8 | TP8 | Last
GPS_SCL | TP7 | TP7 | Last
GPS_SDA | TP9 | TP9 | Last
GPS_WAKEUP | TP10 | TP10 | Last
MAX809TTRG | U5 | U5 | Last
MCP73871 | U7 | U7 | Last
MT25QL512ABB8ESF | U3 | U3 | Last
MT48LC16M16A2P | U4 | U4 | Last
NCP18XH103F03RB(10K) | TH1 | TH1 | Last
OUT3 | TP1 | TP1 | Last
PA1 | TP12 | TP12 | Last
PC14 | TP14 | TP14 | Last
PC15 | TP15 | TP15 | Last
PC2 | TP13 | TP13 | Last
RINPUT3 | TP2 | TP2 | Last
STM32H745IIT | U13 | U13 | Last
STMPS2151STR | U14 | U14 | Last
SW_Push | SW5 | SW5
SW_Push | SW6 | SW5, SW6
SW_Push | SW7 | SW5, SW6, SW7
SW_Push | SW8 | SW5, SW6, SW7, SW8
SW_Push | SW9 | SW5, SW6, SW7, SW8, SW9 | Last
Teseo-LIV3F | U12 | U12 | Last
TPS22917DBV | U11 | U11 | Last
TPS61090 | U10 | U10 | Last
TPS65186 | U2 | U2 | Last
USBLC6-2SC6 | U15 | U15
USBLC6-2SC6 | U16 | U15, U16 | Last
WM8960 | U1 | U1 | Last
XC6220B331MR-G | U6 | U6
XC6220B331MR-G | U8 | U6, U8
XC6220B331MR-G | U9 | U6, U8, U9 | Last