## FlightComputer
Board | Reference | References | Count | Flag | Value | Package | Manufacturer Part# | Description
Main | C027 | C027 | 1 |  | 0.01uF | 0603 (1608 metric) | AC0603KRX7R8BB103 | Multilayer Ceramic Capacitors MLCC - SMD/SMT 25V 0.01uF X7R 0603 10% AEC-Q200
Main | C028 | C027, C028 | 2 | Last | 0.01uF | 0603 (1608 metric) | AC0603KRX7R8BB103 | Multilayer Ceramic Capacitors MLCC - SMD/SMT 25V 0.01uF X7R 0603 10% AEC-Q200
Main | C001 | C001 | 1 |  | 0.1uF | 0402 (1005 metric) | LMF105B7104MVHF
Main | C002 | C001, C002 | 2 |  | 0.1uF | 0402 (1005 metric) | LMF105B7104MVHF
Main | C003 | C001, C002, C003 | 3 |  | 0.1uF | 0402 (1005 metric) | LMF105B7104MVHF
Main | C016 | C001, C002, C003, C016 | 4 |  | 0.1uF | 0402 (1005 metric) | LMF105B7104MVHF
Main | C019 | C001, C002, C003, C016, C019 | 5 |  | 0.1uF | 0402 (1005 metric) | LMF105B7104MVHF
Main | C041 | C001, C002, C003, C016, C019, C041 | 6 |  | 0.1uF | 0402 (1005 metric) | LMF105B7104MVHF
Main | C042 | C001, C002, C003, C016, C019, C041, C042 | 7 |  | 0.1uF | 0402 (1005 metric) | LMF105B7104MVHF
Main | C043 | C001, C002, C003, C016, C019, C041, C042, C043 | 8 |  | 0.1uF | 0402 (1005 metric) | LMF105B7104MVHF
Main | C044 | C001, C002, C003, C016, C019, C041, C042, C043, C044 | 9 |  | 0.1uF | 0402 (1005 metric) | LMF105B7104MVHF
Main | C045 | C001, C002, C003, C016, C019, C041, C042, C043, C044, C045 | 10 |  | 0.1uF | 0402 (1005 metric) | LMF105B7104MVHF
Main | C046 | C001, C002, C003, C016, C019, C041, C042, C043, C044, C045, C046 | 11 |  | 0.1uF | 0402 (1005 metric) | LMF105B7104MVHF
Main | C047 | C001, C002, C003, C016, C019, C041, C042, C043, C044, C045, C046, C047 | 12 |  | 0.1uF | 0402 (1005 metric) | LMF105B7104MVHF
Main | C048 | C001, C002, C003, C016, C019, C041, C042, C043, C044, C045, C046, C047, C048 | 13 |  | 0.1uF | 0402 (1005 metric) | LMF105B7104MVHF
Main | C049 | C001, C002, C003, C016, C019, C041, C042, C043, C044, C045, C046, C047, C048, C049 | 14 |  | 0.1uF | 0402 (1005 metric) | LMF105B7104MVHF
Main | C050 | C001, C002, C003, C016, C019, C041, C042, C043, C044, C045, C046, C047, C048, C049, C050 | 15 |  | 0.1uF | 0402 (1005 metric) | LMF105B7104MVHF
Main | C051 | C001, C002, C003, C016, C019, C041, C042, C043, C044, C045, C046, C047, C048, C049, C050, C051 | 16 |  | 0.1uF | 0402 (1005 metric) | LMF105B7104MVHF
Main | C057 | C001, C002, C003, C016, C019, C041, C042, C043, C044, C045, C046, C047, C048, C049, C050, C051, C057 | 17 |  | 0.1uF | 0402 (1005 metric) | LMF105B7104MVHF
Main | C068 | C001, C002, C003, C016, C019, C041, C042, C043, C044, C045, C046, C047, C048, C049, C050, C051, C057, C068 | 18 |  | 0.1uF | 0402 (1005 metric) | LMF105B7104MVHF
Main | C070 | C001, C002, C003, C016, C019, C041, C042, C043, C044, C045, C046, C047, C048, C049, C050, C051, C057, C068, C070 | 19 |  | 0.1uF | 0402 (1005 metric) | LMF105B7104MVHF
Main | C085 | C001, C002, C003, C016, C019, C041, C042, C043, C044, C045, C046, C047, C048, C049, C050, C051, C057, C068, C070, C085 | 20 |  | 0.1uF | 0402 (1005 metric) | LMF105B7104MVHF
Main | C086 | C001, C002, C003, C016, C019, C041, C042, C043, C044, C045, C046, C047, C048, C049, C050, C051, C057, C068, C070, C085, C086 | 21 |  | 0.1uF | 0402 (1005 metric) | LMF105B7104MVHF
Main | C087 | C001, C002, C003, C016, C019, C041, C042, C043, C044, C045, C046, C047, C048, C049, C050, C051, C057, C068, C070, C085, C086, C087 | 22 |  | 0.1uF | 0402 (1005 metric) | LMF105B7104MVHF
Main | C088 | C001, C002, C003, C016, C019, C041, C042, C043, C044, C045, C046, C047, C048, C049, C050, C051, C057, C068, C070, C085, C086, C087, C088 | 23 |  | 0.1uF | 0402 (1005 metric) | LMF105B7104MVHF
Main | C089 | C001, C002, C003, C016, C019, C041, C042, C043, C044, C045, C046, C047, C048, C049, C050, C051, C057, C068, C070, C085, C086, C087, C088, C089 | 24 |  | 0.1uF | 0402 (1005 metric) | LMF105B7104MVHF
Main | C094 | C001, C002, C003, C016, C019, C041, C042, C043, C044, C045, C046, C047, C048, C049, C050, C051, C057, C068, C070, C085, C086, C087, C088, C089, C094 | 25 |  | 0.1uF | 0402 (1005 metric) | LMF105B7104MVHF
Main | C098 | C001, C002, C003, C016, C019, C041, C042, C043, C044, C045, C046, C047, C048, C049, C050, C051, C057, C068, C070, C085, C086, C087, C088, C089, C094, C098 | 26 |  | 0.1uF | 0402 (1005 metric) | LMF105B7104MVHF
Main | C100 | C001, C002, C003, C016, C019, C041, C042, C043, C044, C045, C046, C047, C048, C049, C050, C051, C057, C068, C070, C085, C086, C087, C088, C089, C094, C098, C100 | 27 |  | 0.1uF | 0402 (1005 metric) | LMF105B7104MVHF
Main | C102 | C001, C002, C003, C016, C019, C041, C042, C043, C044, C045, C046, C047, C048, C049, C050, C051, C057, C068, C070, C085, C086, C087, C088, C089, C094, C098, C100, C102 | 28 |  | 0.1uF | 0402 (1005 metric) | LMF105B7104MVHF
Main | C103 | C001, C002, C003, C016, C019, C041, C042, C043, C044, C045, C046, C047, C048, C049, C050, C051, C057, C068, C070, C085, C086, C087, C088, C089, C094, C098, C100, C102, C103 | 29 |  | 0.1uF | 0402 (1005 metric) | LMF105B7104MVHF
Main | C104 | C001, C002, C003, C016, C019, C041, C042, C043, C044, C045, C046, C047, C048, C049, C050, C051, C057, C068, C070, C085, C086, C087, C088, C089, C094, C098, C100, C102, C103, C104 | 30 |  | 0.1uF | 0402 (1005 metric) | LMF105B7104MVHF
Main | C105 | C001, C002, C003, C016, C019, C041, C042, C043, C044, C045, C046, C047, C048, C049, C050, C051, C057, C068, C070, C085, C086, C087, C088, C089, C094, C098, C100, C102, C103, C104, C105 | 31 |  | 0.1uF | 0402 (1005 metric) | LMF105B7104MVHF
Main | C106 | C001, C002, C003, C016, C019, C041, C042, C043, C044, C045, C046, C047, C048, C049, C050, C051, C057, C068, C070, C085, C086, C087, C088, C089, C094, C098, C100, C102, C103, C104, C105, C106 | 32 |  | 0.1uF | 0402 (1005 metric) | LMF105B7104MVHF
Main | C107 | C001, C002, C003, C016, C019, C041, C042, C043, C044, C045, C046, C047, C048, C049, C050, C051, C057, C068, C070, C085, C086, C087, C088, C089, C094, C098, C100, C102, C103, C104, C105, C106, C107 | 33 |  | 0.1uF | 0402 (1005 metric) | LMF105B7104MVHF
Main | C108 | C001, C002, C003, C016, C019, C041, C042, C043, C044, C045, C046, C047, C048, C049, C050, C051, C057, C068, C070, C085, C086, C087, C088, C089, C094, C098, C100, C102, C103, C104, C105, C106, C107, C108 | 34 |  | 0.1uF | 0402 (1005 metric) | LMF105B7104MVHF
Main | C109 | C001, C002, C003, C016, C019, C041, C042, C043, C044, C045, C046, C047, C048, C049, C050, C051, C057, C068, C070, C085, C086, C087, C088, C089, C094, C098, C100, C102, C103, C104, C105, C106, C107, C108, C109 | 35 |  | 0.1uF | 0402 (1005 metric) | LMF105B7104MVHF
Main | C111 | C001, C002, C003, C016, C019, C041, C042, C043, C044, C045, C046, C047, C048, C049, C050, C051, C057, C068, C070, C085, C086, C087, C088, C089, C094, C098, C100, C102, C103, C104, C105, C106, C107, C108, C109, C111 | 36 |  | 0.1uF | 0402 (1005 metric) | LMF105B7104MVHF
Main | C112 | C001, C002, C003, C016, C019, C041, C042, C043, C044, C045, C046, C047, C048, C049, C050, C051, C057, C068, C070, C085, C086, C087, C088, C089, C094, C098, C100, C102, C103, C104, C105, C106, C107, C108, C109, C111, C112 | 37 |  | 0.1uF | 0402 (1005 metric) | LMF105B7104MVHF
Main | C113 | C001, C002, C003, C016, C019, C041, C042, C043, C044, C045, C046, C047, C048, C049, C050, C051, C057, C068, C070, C085, C086, C087, C088, C089, C094, C098, C100, C102, C103, C104, C105, C106, C107, C108, C109, C111, C112, C113 | 38 |  | 0.1uF | 0402 (1005 metric) | LMF105B7104MVHF
Main | C114 | C001, C002, C003, C016, C019, C041, C042, C043, C044, C045, C046, C047, C048, C049, C050, C051, C057, C068, C070, C085, C086, C087, C088, C089, C094, C098, C100, C102, C103, C104, C105, C106, C107, C108, C109, C111, C112, C113, C114 | 39 |  | 0.1uF | 0402 (1005 metric) | LMF105B7104MVHF
Main | C115 | C001, C002, C003, C016, C019, C041, C042, C043, C044, C045, C046, C047, C048, C049, C050, C051, C057, C068, C070, C085, C086, C087, C088, C089, C094, C098, C100, C102, C103, C104, C105, C106, C107, C108, C109, C111, C112, C113, C114, C115 | 40 |  | 0.1uF | 0402 (1005 metric) | LMF105B7104MVHF
Main | C116 | C001, C002, C003, C016, C019, C041, C042, C043, C044, C045, C046, C047, C048, C049, C050, C051, C057, C068, C070, C085, C086, C087, C088, C089, C094, C098, C100, C102, C103, C104, C105, C106, C107, C108, C109, C111, C112, C113, C114, C115, C116 | 41 |  | 0.1uF | 0402 (1005 metric) | LMF105B7104MVHF
Main | C117 | C001, C002, C003, C016, C019, C041, C042, C043, C044, C045, C046, C047, C048, C049, C050, C051, C057, C068, C070, C085, C086, C087, C088, C089, C094, C098, C100, C102, C103, C104, C105, C106, C107, C108, C109, C111, C112, C113, C114, C115, C116, C117 | 42 |  | 0.1uF | 0402 (1005 metric) | LMF105B7104MVHF
Main | C118 | C001, C002, C003, C016, C019, C041, C042, C043, C044, C045, C046, C047, C048, C049, C050, C051, C057, C068, C070, C085, C086, C087, C088, C089, C094, C098, C100, C102, C103, C104, C105, C106, C107, C108, C109, C111, C112, C113, C114, C115, C116, C117, C118 | 43 |  | 0.1uF | 0402 (1005 metric) | LMF105B7104MVHF
Main | C119 | C001, C002, C003, C016, C019, C041, C042, C043, C044, C045, C046, C047, C048, C049, C050, C051, C057, C068, C070, C085, C086, C087, C088, C089, C094, C098, C100, C102, C103, C104, C105, C106, C107, C108, C109, C111, C112, C113, C114, C115, C116, C117, C118, C119 | 44 |  | 0.1uF | 0402 (1005 metric) | LMF105B7104MVHF
Keypad | C1 | C001, C002, C003, C016, C019, C041, C042, C043, C044, C045, C046, C047, C048, C049, C050, C051, C057, C068, C070, C085, C086, C087, C088, C089, C094, C098, C100, C102, C103, C104, C105, C106, C107, C108, C109, C111, C112, C113, C114, C115, C116, C117, C118, C119, C1 | 45 |  | 0.1uF | 0402 (1005 metric) | LMF105B7104MVHF
Keypad | C2 | C001, C002, C003, C016, C019, C041, C042, C043, C044, C045, C046, C047, C048, C049, C050, C051, C057, C068, C070, C085, C086, C087, C088, C089, C094, C098, C100, C102, C103, C104, C105, C106, C107, C108, C109, C111, C112, C113, C114, C115, C116, C117, C118, C119, C1, C2 | 46 |  | 0.1uF | 0402 (1005 metric) | LMF105B7104MVHF
Keypad | C3 | C001, C002, C003, C016, C019, C041, C042, C043, C044, C045, C046, C047, C048, C049, C050, C051, C057, C068, C070, C085, C086, C087, C088, C089, C094, C098, C100, C102, C103, C104, C105, C106, C107, C108, C109, C111, C112, C113, C114, C115, C116, C117, C118, C119, C1, C2, C3 | 47 |  | 0.1uF | 0402 (1005 metric) | LMF105B7104MVHF
Keypad | C4 | C001, C002, C003, C016, C019, C041, C042, C043, C044, C045, C046, C047, C048, C049, C050, C051, C057, C068, C070, C085, C086, C087, C088, C089, C094, C098, C100, C102, C103, C104, C105, C106, C107, C108, C109, C111, C112, C113, C114, C115, C116, C117, C118, C119, C1, C2, C3, C4 | 48 |  | 0.1uF | 0402 (1005 metric) | LMF105B7104MVHF
Keypad | C5 | C001, C002, C003, C016, C019, C041, C042, C043, C044, C045, C046, C047, C048, C049, C050, C051, C057, C068, C070, C085, C086, C087, C088, C089, C094, C098, C100, C102, C103, C104, C105, C106, C107, C108, C109, C111, C112, C113, C114, C115, C116, C117, C118, C119, C1, C2, C3, C4, C5 | 49 |  | 0.1uF | 0402 (1005 metric) | LMF105B7104MVHF
Keypad | C6 | C001, C002, C003, C016, C019, C041, C042, C043, C044, C045, C046, C047, C048, C049, C050, C051, C057, C068, C070, C085, C086, C087, C088, C089, C094, C098, C100, C102, C103, C104, C105, C106, C107, C108, C109, C111, C112, C113, C114, C115, C116, C117, C118, C119, C1, C2, C3, C4, C5, C6 | 50 |  | 0.1uF | 0402 (1005 metric) | LMF105B7104MVHF
Keypad | C7 | C001, C002, C003, C016, C019, C041, C042, C043, C044, C045, C046, C047, C048, C049, C050, C051, C057, C068, C070, C085, C086, C087, C088, C089, C094, C098, C100, C102, C103, C104, C105, C106, C107, C108, C109, C111, C112, C113, C114, C115, C116, C117, C118, C119, C1, C2, C3, C4, C5, C6, C7 | 51 |  | 0.1uF | 0402 (1005 metric) | LMF105B7104MVHF
Keypad | C8 | C001, C002, C003, C016, C019, C041, C042, C043, C044, C045, C046, C047, C048, C049, C050, C051, C057, C068, C070, C085, C086, C087, C088, C089, C094, C098, C100, C102, C103, C104, C105, C106, C107, C108, C109, C111, C112, C113, C114, C115, C116, C117, C118, C119, C1, C2, C3, C4, C5, C6, C7, C8 | 52 |  | 0.1uF | 0402 (1005 metric) | LMF105B7104MVHF
Keypad | C9 | C001, C002, C003, C016, C019, C041, C042, C043, C044, C045, C046, C047, C048, C049, C050, C051, C057, C068, C070, C085, C086, C087, C088, C089, C094, C098, C100, C102, C103, C104, C105, C106, C107, C108, C109, C111, C112, C113, C114, C115, C116, C117, C118, C119, C1, C2, C3, C4, C5, C6, C7, C8, C9 | 53 |  | 0.1uF | 0402 (1005 metric) | LMF105B7104MVHF
Extra | C2 | C001, C002, C003, C016, C019, C041, C042, C043, C044, C045, C046, C047, C048, C049, C050, C051, C057, C068, C070, C085, C086, C087, C088, C089, C094, C098, C100, C102, C103, C104, C105, C106, C107, C108, C109, C111, C112, C113, C114, C115, C116, C117, C118, C119, C1, C2, C3, C4, C5, C6, C7, C8, C9, C2 | 54 | Last | 0.1uF | 0402 (1005 metric) | LMF105B7104MVHF
Main | C025 | C025 | 1 |  | 0.1uF | 0603 (1608 metric) | AC0603KRX7R8BB104 | Multilayer Ceramic Capacitors MLCC - SMD/SMT .1uF 25V 10% AEC-Q200
Main | C026 | C025, C026 | 2 | Last | 0.1uF | 0603 (1608 metric) | AC0603KRX7R8BB104 | Multilayer Ceramic Capacitors MLCC - SMD/SMT .1uF 25V 10% AEC-Q200
Main | R139 | R139 | 1 |  | 0R | 0402 (1005 metric) | RCA04020000ZSED | Thick Film Resistors - SMD Zero ohms
Main | R157 | R139, R157 | 2 |  | 0R | 0402 (1005 metric) | RCA04020000ZSED | Thick Film Resistors - SMD Zero ohms
Main | R158 | R139, R157, R158 | 3 |  | 0R | 0402 (1005 metric) | RCA04020000ZSED | Thick Film Resistors - SMD Zero ohms
Main | R159 | R139, R157, R158, R159 | 4 |  | 0R | 0402 (1005 metric) | RCA04020000ZSED | Thick Film Resistors - SMD Zero ohms
Main | R160 | R139, R157, R158, R159, R160 | 5 |  | 0R | 0402 (1005 metric) | RCA04020000ZSED | Thick Film Resistors - SMD Zero ohms
Main | R165 | R139, R157, R158, R159, R160, R165 | 6 |  | 0R | 0402 (1005 metric) | RCA04020000ZSED | Thick Film Resistors - SMD Zero ohms
Main | R166 | R139, R157, R158, R159, R160, R165, R166 | 7 |  | 0R | 0402 (1005 metric) | RCA04020000ZSED | Thick Film Resistors - SMD Zero ohms
Main | R167 | R139, R157, R158, R159, R160, R165, R166, R167 | 8 |  | 0R | 0402 (1005 metric) | RCA04020000ZSED | Thick Film Resistors - SMD Zero ohms
Main | R168 | R139, R157, R158, R159, R160, R165, R166, R167, R168 | 9 |  | 0R | 0402 (1005 metric) | RCA04020000ZSED | Thick Film Resistors - SMD Zero ohms
Main | R173 | R139, R157, R158, R159, R160, R165, R166, R167, R168, R173 | 10 |  | 0R | 0402 (1005 metric) | RCA04020000ZSED | Thick Film Resistors - SMD Zero ohms
Main | R174 | R139, R157, R158, R159, R160, R165, R166, R167, R168, R173, R174 | 11 |  | 0R | 0402 (1005 metric) | RCA04020000ZSED | Thick Film Resistors - SMD Zero ohms
Main | R175 | R139, R157, R158, R159, R160, R165, R166, R167, R168, R173, R174, R175 | 12 |  | 0R | 0402 (1005 metric) | RCA04020000ZSED | Thick Film Resistors - SMD Zero ohms
Main | R177 | R139, R157, R158, R159, R160, R165, R166, R167, R168, R173, R174, R175, R177 | 13 |  | 0R | 0402 (1005 metric) | RCA04020000ZSED | Thick Film Resistors - SMD Zero ohms
Main | R178 | R139, R157, R158, R159, R160, R165, R166, R167, R168, R173, R174, R175, R177, R178 | 14 |  | 0R | 0402 (1005 metric) | RCA04020000ZSED | Thick Film Resistors - SMD Zero ohms
Main | R179 | R139, R157, R158, R159, R160, R165, R166, R167, R168, R173, R174, R175, R177, R178, R179 | 15 |  | 0R | 0402 (1005 metric) | RCA04020000ZSED | Thick Film Resistors - SMD Zero ohms
Main | R180 | R139, R157, R158, R159, R160, R165, R166, R167, R168, R173, R174, R175, R177, R178, R179, R180 | 16 |  | 0R | 0402 (1005 metric) | RCA04020000ZSED | Thick Film Resistors - SMD Zero ohms
Main | R181 | R139, R157, R158, R159, R160, R165, R166, R167, R168, R173, R174, R175, R177, R178, R179, R180, R181 | 17 |  | 0R | 0402 (1005 metric) | RCA04020000ZSED | Thick Film Resistors - SMD Zero ohms
Main | R182 | R139, R157, R158, R159, R160, R165, R166, R167, R168, R173, R174, R175, R177, R178, R179, R180, R181, R182 | 18 |  | 0R | 0402 (1005 metric) | RCA04020000ZSED | Thick Film Resistors - SMD Zero ohms
Main | R194 | R139, R157, R158, R159, R160, R165, R166, R167, R168, R173, R174, R175, R177, R178, R179, R180, R181, R182, R194 | 19 |  | 0R | 0402 (1005 metric) | RCA04020000ZSED | Thick Film Resistors - SMD Zero ohms
Main | R196 | R139, R157, R158, R159, R160, R165, R166, R167, R168, R173, R174, R175, R177, R178, R179, R180, R181, R182, R194, R196 | 20 |  | 0R | 0402 (1005 metric) | RCA04020000ZSED | Thick Film Resistors - SMD Zero ohms
Main | R197 | R139, R157, R158, R159, R160, R165, R166, R167, R168, R173, R174, R175, R177, R178, R179, R180, R181, R182, R194, R196, R197 | 21 |  | 0R | 0402 (1005 metric) | RCA04020000ZSED | Thick Film Resistors - SMD Zero ohms
Main | R201 | R139, R157, R158, R159, R160, R165, R166, R167, R168, R173, R174, R175, R177, R178, R179, R180, R181, R182, R194, R196, R197, R201 | 22 |  | 0R | 0402 (1005 metric) | RCA04020000ZSED | Thick Film Resistors - SMD Zero ohms
Main | R202 | R139, R157, R158, R159, R160, R165, R166, R167, R168, R173, R174, R175, R177, R178, R179, R180, R181, R182, R194, R196, R197, R201, R202 | 23 |  | 0R | 0402 (1005 metric) | RCA04020000ZSED | Thick Film Resistors - SMD Zero ohms
Main | R203 | R139, R157, R158, R159, R160, R165, R166, R167, R168, R173, R174, R175, R177, R178, R179, R180, R181, R182, R194, R196, R197, R201, R202, R203 | 24 |  | 0R | 0402 (1005 metric) | RCA04020000ZSED | Thick Film Resistors - SMD Zero ohms
Main | R204 | R139, R157, R158, R159, R160, R165, R166, R167, R168, R173, R174, R175, R177, R178, R179, R180, R181, R182, R194, R196, R197, R201, R202, R203, R204 | 25 |  | 0R | 0402 (1005 metric) | RCA04020000ZSED | Thick Film Resistors - SMD Zero ohms
Main | R205 | R139, R157, R158, R159, R160, R165, R166, R167, R168, R173, R174, R175, R177, R178, R179, R180, R181, R182, R194, R196, R197, R201, R202, R203, R204, R205 | 26 | Last | 0R | 0402 (1005 metric) | RCA04020000ZSED | Thick Film Resistors - SMD Zero ohms
Main | R125 | R125 | 1 |  | 1.87M | 0402 (1005 metric) | CRCW04021M87FKED | Thick Film Resistors - SMD 1/16watt 1.87Mohms 1%
Main | R129 | R125, R129 | 2 | Last | 1.87M | 0402 (1005 metric) | CRCW04021M87FKED | Thick Film Resistors - SMD 1/16watt 1.87Mohms 1%
Main | R015 | R015 | 1 |  | 100K | 0402 (1005 metric) | AC0402FR-7W100KL
Main | R113 | R015, R113 | 2 |  | 100K | 0402 (1005 metric) | AC0402FR-7W100KL
Main | R116 | R015, R113, R116 | 3 |  | 100K | 0402 (1005 metric) | AC0402FR-7W100KL
Main | R120 | R015, R113, R116, R120 | 4 |  | 100K | 0402 (1005 metric) | AC0402FR-7W100KL
Main | R123 | R015, R113, R116, R120, R123 | 5 |  | 100K | 0402 (1005 metric) | AC0402FR-7W100KL
Main | R133 | R015, R113, R116, R120, R123, R133 | 6 |  | 100K | 0402 (1005 metric) | AC0402FR-7W100KL
Main | R136 | R015, R113, R116, R120, R123, R133, R136 | 7 |  | 100K | 0402 (1005 metric) | AC0402FR-7W100KL
Main | R186 | R015, R113, R116, R120, R123, R133, R136, R186 | 8 |  | 100K | 0402 (1005 metric) | AC0402FR-7W100KL
Main | R188 | R015, R113, R116, R120, R123, R133, R136, R186, R188 | 9 |  | 100K | 0402 (1005 metric) | AC0402FR-7W100KL
Keypad | R06 | R015, R113, R116, R120, R123, R133, R136, R186, R188, R06 | 10 |  | 100K | 0402 (1005 metric) | AC0402FR-7W100KL
Keypad | R07 | R015, R113, R116, R120, R123, R133, R136, R186, R188, R06, R07 | 11 |  | 100K | 0402 (1005 metric) | AC0402FR-7W100KL
Keypad | R08 | R015, R113, R116, R120, R123, R133, R136, R186, R188, R06, R07, R08 | 12 |  | 100K | 0402 (1005 metric) | AC0402FR-7W100KL
Keypad | R09 | R015, R113, R116, R120, R123, R133, R136, R186, R188, R06, R07, R08, R09 | 13 |  | 100K | 0402 (1005 metric) | AC0402FR-7W100KL
Keypad | R10 | R015, R113, R116, R120, R123, R133, R136, R186, R188, R06, R07, R08, R09, R10 | 14 |  | 100K | 0402 (1005 metric) | AC0402FR-7W100KL
Keypad | R15 | R015, R113, R116, R120, R123, R133, R136, R186, R188, R06, R07, R08, R09, R10, R15 | 15 |  | 100K | 0402 (1005 metric) | AC0402FR-7W100KL
Keypad | R16 | R015, R113, R116, R120, R123, R133, R136, R186, R188, R06, R07, R08, R09, R10, R15, R16 | 16 |  | 100K | 0402 (1005 metric) | AC0402FR-7W100KL
Keypad | R17 | R015, R113, R116, R120, R123, R133, R136, R186, R188, R06, R07, R08, R09, R10, R15, R16, R17 | 17 |  | 100K | 0402 (1005 metric) | AC0402FR-7W100KL
Keypad | R18 | R015, R113, R116, R120, R123, R133, R136, R186, R188, R06, R07, R08, R09, R10, R15, R16, R17, R18 | 18 |  | 100K | 0402 (1005 metric) | AC0402FR-7W100KL
Keypad | R19 | R015, R113, R116, R120, R123, R133, R136, R186, R188, R06, R07, R08, R09, R10, R15, R16, R17, R18, R19 | 19 |  | 100K | 0402 (1005 metric) | AC0402FR-7W100KL
Keypad | R20 | R015, R113, R116, R120, R123, R133, R136, R186, R188, R06, R07, R08, R09, R10, R15, R16, R17, R18, R19, R20 | 20 |  | 100K | 0402 (1005 metric) | AC0402FR-7W100KL
Keypad | R27 | R015, R113, R116, R120, R123, R133, R136, R186, R188, R06, R07, R08, R09, R10, R15, R16, R17, R18, R19, R20, R27 | 21 |  | 100K | 0402 (1005 metric) | AC0402FR-7W100KL
Extra | R1 | R015, R113, R116, R120, R123, R133, R136, R186, R188, R06, R07, R08, R09, R10, R15, R16, R17, R18, R19, R20, R27, R1 | 22 | Last | 100K | 0402 (1005 metric) | AC0402FR-7W100KL
Main | C062 | C062 | 1 | Last | 100uF | 1206 (3216 metric) | F931A107KBA | replaced with 220uF 3528
Main | R014 | R014 | 1 |  | 10K | 0402 (1005 metric) | RC0402FR-7W10KL | Thick Film Resistors - SMD 10K ohm 1% 50V General Purpose
Main | R030 | R014, R030 | 2 |  | 10K | 0402 (1005 metric) | RC0402FR-7W10KL | Thick Film Resistors - SMD 10K ohm 1% 50V General Purpose
Main | R031 | R014, R030, R031 | 3 |  | 10K | 0402 (1005 metric) | RC0402FR-7W10KL | Thick Film Resistors - SMD 10K ohm 1% 50V General Purpose
Main | R036 | R014, R030, R031, R036 | 4 |  | 10K | 0402 (1005 metric) | RC0402FR-7W10KL | Thick Film Resistors - SMD 10K ohm 1% 50V General Purpose
Main | R037 | R014, R030, R031, R036, R037 | 5 |  | 10K | 0402 (1005 metric) | RC0402FR-7W10KL | Thick Film Resistors - SMD 10K ohm 1% 50V General Purpose
Main | R046 | R014, R030, R031, R036, R037, R046 | 6 |  | 10K | 0402 (1005 metric) | RC0402FR-7W10KL | Thick Film Resistors - SMD 10K ohm 1% 50V General Purpose
Main | R184 | R014, R030, R031, R036, R037, R046, R184 | 7 |  | 10K | 0402 (1005 metric) | RC0402FR-7W10KL | Thick Film Resistors - SMD 10K ohm 1% 50V General Purpose
Main | R189 | R014, R030, R031, R036, R037, R046, R184, R189 | 8 |  | 10K | 0402 (1005 metric) | RC0402FR-7W10KL | Thick Film Resistors - SMD 10K ohm 1% 50V General Purpose
Main | R190 | R014, R030, R031, R036, R037, R046, R184, R189, R190 | 9 |  | 10K | 0402 (1005 metric) | RC0402FR-7W10KL | Thick Film Resistors - SMD 10K ohm 1% 50V General Purpose
Main | R191 | R014, R030, R031, R036, R037, R046, R184, R189, R190, R191 | 10 |  | 10K | 0402 (1005 metric) | RC0402FR-7W10KL | Thick Film Resistors - SMD 10K ohm 1% 50V General Purpose
Main | R192 | R014, R030, R031, R036, R037, R046, R184, R189, R190, R191, R192 | 11 |  | 10K | 0402 (1005 metric) | RC0402FR-7W10KL | Thick Film Resistors - SMD 10K ohm 1% 50V General Purpose
Main | R207 | R014, R030, R031, R036, R037, R046, R184, R189, R190, R191, R192, R207 | 12 | Last | 10K | 0402 (1005 metric) | RC0402FR-7W10KL | Thick Film Resistors - SMD 10K ohm 1% 50V General Purpose
Main | C008 | C008 | 1 |  | 10uF | 0603 (1608 metric) | F981A106MMA | Tantalum Capacitors - Solid SMD 10uF 10V 20% 0603 1.6x0.85x0.65mm
Main | C009 | C008, C009 | 2 |  | 10uF | 0603 (1608 metric) | F981A106MMA | Tantalum Capacitors - Solid SMD 10uF 10V 20% 0603 1.6x0.85x0.65mm
Main | C052 | C008, C009, C052 | 3 |  | 10uF | 0603 (1608 metric) | F981A106MMA | Tantalum Capacitors - Solid SMD 10uF 10V 20% 0603 1.6x0.85x0.65mm
Main | C056 | C008, C009, C052, C056 | 4 |  | 10uF | 0603 (1608 metric) | F981A106MMA | Tantalum Capacitors - Solid SMD 10uF 10V 20% 0603 1.6x0.85x0.65mm
Main | C058 | C008, C009, C052, C056, C058 | 5 |  | 10uF | 0603 (1608 metric) | F981A106MMA | Tantalum Capacitors - Solid SMD 10uF 10V 20% 0603 1.6x0.85x0.65mm
Main | C067 | C008, C009, C052, C056, C058, C067 | 6 |  | 10uF | 0603 (1608 metric) | F981A106MMA | Tantalum Capacitors - Solid SMD 10uF 10V 20% 0603 1.6x0.85x0.65mm
Main | C071 | C008, C009, C052, C056, C058, C067, C071 | 7 |  | 10uF | 0603 (1608 metric) | F981A106MMA | Tantalum Capacitors - Solid SMD 10uF 10V 20% 0603 1.6x0.85x0.65mm
Main | C017 | C008, C009, C052, C056, C058, C067, C071, C017 | 8 |  | 10uF | 0603 (1608 metric) | LMK107BC6106MA-T
Main | C018 | C008, C009, C052, C056, C058, C067, C071, C017, C018 | 9 |  | 10uF | 0603 (1608 metric) | LMK107BC6106MA-T
Main | C020 | C008, C009, C052, C056, C058, C067, C071, C017, C018, C020 | 10 |  | 10uF | 0603 (1608 metric) | LMK107BC6106MA-T
Main | C021 | C008, C009, C052, C056, C058, C067, C071, C017, C018, C020, C021 | 11 |  | 10uF | 0603 (1608 metric) | LMK107BC6106MA-T
Main | C022 | C008, C009, C052, C056, C058, C067, C071, C017, C018, C020, C021, C022 | 12 |  | 10uF | 0603 (1608 metric) | LMK107BC6106MA-T
Main | C035 | C008, C009, C052, C056, C058, C067, C071, C017, C018, C020, C021, C022, C035 | 13 |  | 10uF | 0603 (1608 metric) | LMK107BC6106MA-T
Main | C096 | C008, C009, C052, C056, C058, C067, C071, C017, C018, C020, C021, C022, C035, C096 | 14 |  | 10uF | 0603 (1608 metric) | LMK107BC6106MA-T
Main | C101 | C008, C009, C052, C056, C058, C067, C071, C017, C018, C020, C021, C022, C035, C096, C101 | 15 |  | 10uF | 0603 (1608 metric) | LMK107BC6106MA-T
Main | C120 | C008, C009, C052, C056, C058, C067, C071, C017, C018, C020, C021, C022, C035, C096, C101, C120 | 16 |  | 10uF | 0603 (1608 metric) | LMK107BC6106MA-T
Main | C121 | C008, C009, C052, C056, C058, C067, C071, C017, C018, C020, C021, C022, C035, C096, C101, C120, C121 | 17 | Last | 10uF | 0603 (1608 metric) | LMK107BC6106MA-T
Main | R121 | R121 | 1 | Last | 15K | 0402 (1005 metric) | RCC040215K0FKED
Main | C083 | C083 | 1 |  | 18pF | 0402 (1005 metric) | C0402C180J8GACTU | Multilayer Ceramic Capacitors MLCC - SMD/SMT 10V 18pF C0G 0402 5%
Main | C084 | C083, C084 | 2 | Last | 18pF | 0402 (1005 metric) | C0402C180J8GACTU | Multilayer Ceramic Capacitors MLCC - SMD/SMT 10V 18pF C0G 0402 5%
Main | R117 | R117 | 1 |  | 1K | 0402 (1005 metric) | CRCW04021K00FKEDC | Thick Film Resistors - SMD 1K ohm 1% 50V General Purpose
Main | R118 | R117, R118 | 2 |  | 1K | 0402 (1005 metric) | CRCW04021K00FKEDC | Thick Film Resistors - SMD 1K ohm 1% 50V General Purpose
Main | R119 | R117, R118, R119 | 3 |  | 1K | 0402 (1005 metric) | CRCW04021K00FKEDC | Thick Film Resistors - SMD 1K ohm 1% 50V General Purpose
Main | R134 | R117, R118, R119, R134 | 4 |  | 1K | 0402 (1005 metric) | CRCW04021K00FKEDC | Thick Film Resistors - SMD 1K ohm 1% 50V General Purpose
Main | R138 | R117, R118, R119, R134, R138 | 5 |  | 1K | 0402 (1005 metric) | CRCW04021K00FKEDC | Thick Film Resistors - SMD 1K ohm 1% 50V General Purpose
Main | R187 | R117, R118, R119, R134, R138, R187 | 6 |  | 1K | 0402 (1005 metric) | CRCW04021K00FKEDC | Thick Film Resistors - SMD 1K ohm 1% 50V General Purpose
Main | R217 | R117, R118, R119, R134, R138, R187, R217 | 7 |  | 1K | 0402 (1005 metric) | CRCW04021K00FKEDC | Thick Film Resistors - SMD 1K ohm 1% 50V General Purpose
Keypad | R01 | R117, R118, R119, R134, R138, R187, R217, R01 | 8 |  | 1K | 0402 (1005 metric) | CRCW04021K00FKEDC | Thick Film Resistors - SMD 1K ohm 1% 50V General Purpose
Keypad | R02 | R117, R118, R119, R134, R138, R187, R217, R01, R02 | 9 |  | 1K | 0402 (1005 metric) | CRCW04021K00FKEDC | Thick Film Resistors - SMD 1K ohm 1% 50V General Purpose
Keypad | R03 | R117, R118, R119, R134, R138, R187, R217, R01, R02, R03 | 10 |  | 1K | 0402 (1005 metric) | CRCW04021K00FKEDC | Thick Film Resistors - SMD 1K ohm 1% 50V General Purpose
Keypad | R04 | R117, R118, R119, R134, R138, R187, R217, R01, R02, R03, R04 | 11 |  | 1K | 0402 (1005 metric) | CRCW04021K00FKEDC | Thick Film Resistors - SMD 1K ohm 1% 50V General Purpose
Keypad | R05 | R117, R118, R119, R134, R138, R187, R217, R01, R02, R03, R04, R05 | 12 |  | 1K | 0402 (1005 metric) | CRCW04021K00FKEDC | Thick Film Resistors - SMD 1K ohm 1% 50V General Purpose
Keypad | R11 | R117, R118, R119, R134, R138, R187, R217, R01, R02, R03, R04, R05, R11 | 13 |  | 1K | 0402 (1005 metric) | CRCW04021K00FKEDC | Thick Film Resistors - SMD 1K ohm 1% 50V General Purpose
Keypad | R12 | R117, R118, R119, R134, R138, R187, R217, R01, R02, R03, R04, R05, R11, R12 | 14 |  | 1K | 0402 (1005 metric) | CRCW04021K00FKEDC | Thick Film Resistors - SMD 1K ohm 1% 50V General Purpose
Keypad | R13 | R117, R118, R119, R134, R138, R187, R217, R01, R02, R03, R04, R05, R11, R12, R13 | 15 |  | 1K | 0402 (1005 metric) | CRCW04021K00FKEDC | Thick Film Resistors - SMD 1K ohm 1% 50V General Purpose
Keypad | R14 | R117, R118, R119, R134, R138, R187, R217, R01, R02, R03, R04, R05, R11, R12, R13, R14 | 16 | Last | 1K | 0402 (1005 metric) | CRCW04021K00FKEDC | Thick Film Resistors - SMD 1K ohm 1% 50V General Purpose
Main | R018 | R018 | 1 |  | 1M | 0402 (1005 metric) | RCC04021M00FKED | 125 mW (1/8 W) 0402 (1005)
Main | R020 | R018, R020 | 2 |  | 1M | 0402 (1005 metric) | RCC04021M00FKED | 125 mW (1/8 W) 0402 (1005)
Main | R115 | R018, R020, R115 | 3 |  | 1M | 0402 (1005 metric) | RCC04021M00FKED | 125 mW (1/8 W) 0402 (1005)
Main | R128 | R018, R020, R115, R128 | 4 |  | 1M | 0402 (1005 metric) | RCC04021M00FKED | 125 mW (1/8 W) 0402 (1005)
Main | R140 | R018, R020, R115, R128, R140 | 5 | Last | 1M | 0402 (1005 metric) | RCC04021M00FKED | 125 mW (1/8 W) 0402 (1005)
Main | C040 | C040 | 1 |  | 1uF | 0402 (1005 metric) | LMK105BJ105KPLF
Main | C053 | C040, C053 | 2 |  | 1uF | 0402 (1005 metric) | LMK105BJ105KPLF
Main | C054 | C040, C053, C054 | 3 |  | 1uF | 0402 (1005 metric) | LMK105BJ105KPLF
Main | C059 | C040, C053, C054, C059 | 4 |  | 1uF | 0402 (1005 metric) | LMK105BJ105KPLF
Main | C069 | C040, C053, C054, C059, C069 | 5 |  | 1uF | 0402 (1005 metric) | LMK105BJ105KPLF
Main | C090 | C040, C053, C054, C059, C069, C090 | 6 |  | 1uF | 0402 (1005 metric) | LMK105BJ105KPLF
Main | C097 | C040, C053, C054, C059, C069, C090, C097 | 7 |  | 1uF | 0402 (1005 metric) | LMK105BJ105KPLF
Main | C099 | C040, C053, C054, C059, C069, C090, C097, C099 | 8 | Last | 1uF | 0402 (1005 metric) | LMK105BJ105KPLF
Main | C029 | C029 | 1 |  | 2.2uF | 0402 (1005 metric) | TMK105CBJ225KV-F | Multilayer Ceramic Capacitors MLCC - SMD/SMT 0402 25VDC 2.2uF 10% X5R
Main | C030 | C029, C030 | 2 |  | 2.2uF | 0402 (1005 metric) | TMK105CBJ225KV-F | Multilayer Ceramic Capacitors MLCC - SMD/SMT 0402 25VDC 2.2uF 10% X5R
Main | C061 | C029, C030, C061 | 3 | Last | 2.2uF | 0402 (1005 metric) | TMK105CBJ225KV-F | Multilayer Ceramic Capacitors MLCC - SMD/SMT 0402 25VDC 2.2uF 10% X5R
Main | L12 | L12 | 1 | Last | 2.2uH | 0806 (2016 metric) | LQM2MPN2R2NG0 | Fixed Inductors 0806 (2016 metric)
Main | L08 | L08 | 1 | Last | 2.2uH | 4010 (4x4x1.2 mm) | NR4012T2R2M | Fixed Inductors 4012 2.2uH 108mOhms +/-20% 1200mA LwPrfl (or NRS4010T2R2MDGGV: 4x4x1.0 mm)
Main | C006 | C006 | 1 |  | 220pF | 0402 (1005 metric) | VJ0402Y221KXQCW1BC | Multilayer Ceramic Capacitors MLCC - SMD/SMT 0402 220pF 10volts X7R 14%
Main | C007 | C006, C007 | 2 |  | 220pF | 0402 (1005 metric) | VJ0402Y221KXQCW1BC | Multilayer Ceramic Capacitors MLCC - SMD/SMT 0402 220pF 10volts X7R 15%
Main | C010 | C006, C007, C010 | 3 |  | 220pF | 0402 (1005 metric) | VJ0402Y221KXQCW1BC | Multilayer Ceramic Capacitors MLCC - SMD/SMT 0402 220pF 10volts X7R 10%
Main | C011 | C006, C007, C010, C011 | 4 |  | 220pF | 0402 (1005 metric) | VJ0402Y221KXQCW1BC | Multilayer Ceramic Capacitors MLCC - SMD/SMT 0402 220pF 10volts X7R 11%
Main | C012 | C006, C007, C010, C011, C012 | 5 |  | 220pF | 0402 (1005 metric) | VJ0402Y221KXQCW1BC | Multilayer Ceramic Capacitors MLCC - SMD/SMT 0402 220pF 10volts X7R 12%
Main | C013 | C006, C007, C010, C011, C012, C013 | 6 |  | 220pF | 0402 (1005 metric) | VJ0402Y221KXQCW1BC | Multilayer Ceramic Capacitors MLCC - SMD/SMT 0402 220pF 10volts X7R 13%
Main | C095 | C006, C007, C010, C011, C012, C013, C095 | 7 | Last | 220pF | 0402 (1005 metric) | VJ0402Y221KXQCW1BC | Multilayer Ceramic Capacitors MLCC - SMD/SMT 0402 220pF 10volts X7R 16%
Extra | C1 | C1 | 1 | Last | 22pF | 0402 (1005 metric) | VJ0402A220FXQCW1BC | Multilayer Ceramic Capacitors MLCC - SMD/SMT 0402 20pF 10volts X7R 14%
Main | X1 | X1 | 1 | Last | 24MHz | 3225 metric | ASE-24.000MHZ-ET | Oscillator:Oscillator_SMD_Abracon_ASE-4Pin_3.2x2.5mm
Main | Y1 | Y1 | 1 | Last | 25MHz | 3225 metric | ABM3BAIG-25.000MHZ-1Z-T | Crystals 18pF 25MHz 10ppm AEC-Q200 -40C +125C
Main | R114 | R114 | 1 | Last | 270K | 0402 (1005 metric) | CRGP0402F270K | 125 mW (1/8 W) 0402 (1005)
Extra | L1 | L1 | 1 | Last | 33nH | 0402 (1005 metric) | LQG15WZ33NG02D | Fixed Inductors 0402 33nH 2% 220mA 1.5ohm AEC-Q200
Main | R002 | R002 | 1 |  | 33R | 0402 (1005 metric) | RC0402FR-0733RL
Main | R003 | R002, R003 | 2 |  | 33R | 0402 (1005 metric) | RC0402FR-0733RL
Main | R004 | R002, R003, R004 | 3 |  | 33R | 0402 (1005 metric) | RC0402FR-0733RL
Main | R005 | R002, R003, R004, R005 | 4 |  | 33R | 0402 (1005 metric) | RC0402FR-0733RL
Main | R006 | R002, R003, R004, R005, R006 | 5 |  | 33R | 0402 (1005 metric) | RC0402FR-0733RL
Main | R007 | R002, R003, R004, R005, R006, R007 | 6 |  | 33R | 0402 (1005 metric) | RC0402FR-0733RL
Main | R008 | R002, R003, R004, R005, R006, R007, R008 | 7 |  | 33R | 0402 (1005 metric) | RC0402FR-0733RL
Main | R009 | R002, R003, R004, R005, R006, R007, R008, R009 | 8 |  | 33R | 0402 (1005 metric) | RC0402FR-0733RL
Main | R010 | R002, R003, R004, R005, R006, R007, R008, R009, R010 | 9 |  | 33R | 0402 (1005 metric) | RC0402FR-0733RL
Main | R013 | R002, R003, R004, R005, R006, R007, R008, R009, R010, R013 | 10 |  | 33R | 0402 (1005 metric) | RC0402FR-0733RL
Main | R016 | R002, R003, R004, R005, R006, R007, R008, R009, R010, R013, R016 | 11 |  | 33R | 0402 (1005 metric) | RC0402FR-0733RL
Main | R017 | R002, R003, R004, R005, R006, R007, R008, R009, R010, R013, R016, R017 | 12 |  | 33R | 0402 (1005 metric) | RC0402FR-0733RL
Main | R023 | R002, R003, R004, R005, R006, R007, R008, R009, R010, R013, R016, R017, R023 | 13 |  | 33R | 0402 (1005 metric) | RC0402FR-0733RL
Main | R024 | R002, R003, R004, R005, R006, R007, R008, R009, R010, R013, R016, R017, R023, R024 | 14 |  | 33R | 0402 (1005 metric) | RC0402FR-0733RL
Main | R025 | R002, R003, R004, R005, R006, R007, R008, R009, R010, R013, R016, R017, R023, R024, R025 | 15 |  | 33R | 0402 (1005 metric) | RC0402FR-0733RL
Main | R026 | R002, R003, R004, R005, R006, R007, R008, R009, R010, R013, R016, R017, R023, R024, R025, R026 | 16 |  | 33R | 0402 (1005 metric) | RC0402FR-0733RL
Main | R027 | R002, R003, R004, R005, R006, R007, R008, R009, R010, R013, R016, R017, R023, R024, R025, R026, R027 | 17 |  | 33R | 0402 (1005 metric) | RC0402FR-0733RL
Main | R028 | R002, R003, R004, R005, R006, R007, R008, R009, R010, R013, R016, R017, R023, R024, R025, R026, R027, R028 | 18 |  | 33R | 0402 (1005 metric) | RC0402FR-0733RL
Main | R029 | R002, R003, R004, R005, R006, R007, R008, R009, R010, R013, R016, R017, R023, R024, R025, R026, R027, R028, R029 | 19 |  | 33R | 0402 (1005 metric) | RC0402FR-0733RL
Main | R032 | R002, R003, R004, R005, R006, R007, R008, R009, R010, R013, R016, R017, R023, R024, R025, R026, R027, R028, R029, R032 | 20 |  | 33R | 0402 (1005 metric) | RC0402FR-0733RL
Main | R033 | R002, R003, R004, R005, R006, R007, R008, R009, R010, R013, R016, R017, R023, R024, R025, R026, R027, R028, R029, R032, R033 | 21 |  | 33R | 0402 (1005 metric) | RC0402FR-0733RL
Main | R034 | R002, R003, R004, R005, R006, R007, R008, R009, R010, R013, R016, R017, R023, R024, R025, R026, R027, R028, R029, R032, R033, R034 | 22 |  | 33R | 0402 (1005 metric) | RC0402FR-0733RL
Main | R035 | R002, R003, R004, R005, R006, R007, R008, R009, R010, R013, R016, R017, R023, R024, R025, R026, R027, R028, R029, R032, R033, R034, R035 | 23 |  | 33R | 0402 (1005 metric) | RC0402FR-0733RL
Main | R038 | R002, R003, R004, R005, R006, R007, R008, R009, R010, R013, R016, R017, R023, R024, R025, R026, R027, R028, R029, R032, R033, R034, R035, R038 | 24 |  | 33R | 0402 (1005 metric) | RC0402FR-0733RL
Main | R039 | R002, R003, R004, R005, R006, R007, R008, R009, R010, R013, R016, R017, R023, R024, R025, R026, R027, R028, R029, R032, R033, R034, R035, R038, R039 | 25 |  | 33R | 0402 (1005 metric) | RC0402FR-0733RL
Main | R040 | R002, R003, R004, R005, R006, R007, R008, R009, R010, R013, R016, R017, R023, R024, R025, R026, R027, R028, R029, R032, R033, R034, R035, R038, R039, R040 | 26 |  | 33R | 0402 (1005 metric) | RC0402FR-0733RL
Main | R041 | R002, R003, R004, R005, R006, R007, R008, R009, R010, R013, R016, R017, R023, R024, R025, R026, R027, R028, R029, R032, R033, R034, R035, R038, R039, R040, R041 | 27 |  | 33R | 0402 (1005 metric) | RC0402FR-0733RL
Main | R042 | R002, R003, R004, R005, R006, R007, R008, R009, R010, R013, R016, R017, R023, R024, R025, R026, R027, R028, R029, R032, R033, R034, R035, R038, R039, R040, R041, R042 | 28 |  | 33R | 0402 (1005 metric) | RC0402FR-0733RL
Main | R043 | R002, R003, R004, R005, R006, R007, R008, R009, R010, R013, R016, R017, R023, R024, R025, R026, R027, R028, R029, R032, R033, R034, R035, R038, R039, R040, R041, R042, R043 | 29 |  | 33R | 0402 (1005 metric) | RC0402FR-0733RL
Main | R044 | R002, R003, R004, R005, R006, R007, R008, R009, R010, R013, R016, R017, R023, R024, R025, R026, R027, R028, R029, R032, R033, R034, R035, R038, R039, R040, R041, R042, R043, R044 | 30 |  | 33R | 0402 (1005 metric) | RC0402FR-0733RL
Main | R045 | R002, R003, R004, R005, R006, R007, R008, R009, R010, R013, R016, R017, R023, R024, R025, R026, R027, R028, R029, R032, R033, R034, R035, R038, R039, R040, R041, R042, R043, R044, R045 | 31 |  | 33R | 0402 (1005 metric) | RC0402FR-0733RL
Main | R047 | R002, R003, R004, R005, R006, R007, R008, R009, R010, R013, R016, R017, R023, R024, R025, R026, R027, R028, R029, R032, R033, R034, R035, R038, R039, R040, R041, R042, R043, R044, R045, R047 | 32 |  | 33R | 0402 (1005 metric) | RC0402FR-0733RL
Main | R048 | R002, R003, R004, R005, R006, R007, R008, R009, R010, R013, R016, R017, R023, R024, R025, R026, R027, R028, R029, R032, R033, R034, R035, R038, R039, R040, R041, R042, R043, R044, R045, R047, R048 | 33 |  | 33R | 0402 (1005 metric) | RC0402FR-0733RL
Main | R049 | R002, R003, R004, R005, R006, R007, R008, R009, R010, R013, R016, R017, R023, R024, R025, R026, R027, R028, R029, R032, R033, R034, R035, R038, R039, R040, R041, R042, R043, R044, R045, R047, R048, R049 | 34 |  | 33R | 0402 (1005 metric) | RC0402FR-0733RL
Main | R050 | R002, R003, R004, R005, R006, R007, R008, R009, R010, R013, R016, R017, R023, R024, R025, R026, R027, R028, R029, R032, R033, R034, R035, R038, R039, R040, R041, R042, R043, R044, R045, R047, R048, R049, R050 | 35 |  | 33R | 0402 (1005 metric) | RC0402FR-0733RL
Main | R051 | R002, R003, R004, R005, R006, R007, R008, R009, R010, R013, R016, R017, R023, R024, R025, R026, R027, R028, R029, R032, R033, R034, R035, R038, R039, R040, R041, R042, R043, R044, R045, R047, R048, R049, R050, R051 | 36 |  | 33R | 0402 (1005 metric) | RC0402FR-0733RL
Main | R052 | R002, R003, R004, R005, R006, R007, R008, R009, R010, R013, R016, R017, R023, R024, R025, R026, R027, R028, R029, R032, R033, R034, R035, R038, R039, R040, R041, R042, R043, R044, R045, R047, R048, R049, R050, R051, R052 | 37 |  | 33R | 0402 (1005 metric) | RC0402FR-0733RL
Main | R053 | R002, R003, R004, R005, R006, R007, R008, R009, R010, R013, R016, R017, R023, R024, R025, R026, R027, R028, R029, R032, R033, R034, R035, R038, R039, R040, R041, R042, R043, R044, R045, R047, R048, R049, R050, R051, R052, R053 | 38 |  | 33R | 0402 (1005 metric) | RC0402FR-0733RL
Main | R054 | R002, R003, R004, R005, R006, R007, R008, R009, R010, R013, R016, R017, R023, R024, R025, R026, R027, R028, R029, R032, R033, R034, R035, R038, R039, R040, R041, R042, R043, R044, R045, R047, R048, R049, R050, R051, R052, R053, R054 | 39 |  | 33R | 0402 (1005 metric) | RC0402FR-0733RL
Main | R055 | R002, R003, R004, R005, R006, R007, R008, R009, R010, R013, R016, R017, R023, R024, R025, R026, R027, R028, R029, R032, R033, R034, R035, R038, R039, R040, R041, R042, R043, R044, R045, R047, R048, R049, R050, R051, R052, R053, R054, R055 | 40 |  | 33R | 0402 (1005 metric) | RC0402FR-0733RL
Main | R056 | R002, R003, R004, R005, R006, R007, R008, R009, R010, R013, R016, R017, R023, R024, R025, R026, R027, R028, R029, R032, R033, R034, R035, R038, R039, R040, R041, R042, R043, R044, R045, R047, R048, R049, R050, R051, R052, R053, R054, R055, R056 | 41 |  | 33R | 0402 (1005 metric) | RC0402FR-0733RL
Main | R057 | R002, R003, R004, R005, R006, R007, R008, R009, R010, R013, R016, R017, R023, R024, R025, R026, R027, R028, R029, R032, R033, R034, R035, R038, R039, R040, R041, R042, R043, R044, R045, R047, R048, R049, R050, R051, R052, R053, R054, R055, R056, R057 | 42 |  | 33R | 0402 (1005 metric) | RC0402FR-0733RL
Main | R058 | R002, R003, R004, R005, R006, R007, R008, R009, R010, R013, R016, R017, R023, R024, R025, R026, R027, R028, R029, R032, R033, R034, R035, R038, R039, R040, R041, R042, R043, R044, R045, R047, R048, R049, R050, R051, R052, R053, R054, R055, R056, R057, R058 | 43 |  | 33R | 0402 (1005 metric) | RC0402FR-0733RL
Main | R059 | R002, R003, R004, R005, R006, R007, R008, R009, R010, R013, R016, R017, R023, R024, R025, R026, R027, R028, R029, R032, R033, R034, R035, R038, R039, R040, R041, R042, R043, R044, R045, R047, R048, R049, R050, R051, R052, R053, R054, R055, R056, R057, R058, R059 | 44 |  | 33R | 0402 (1005 metric) | RC0402FR-0733RL
Main | R060 | R002, R003, R004, R005, R006, R007, R008, R009, R010, R013, R016, R017, R023, R024, R025, R026, R027, R028, R029, R032, R033, R034, R035, R038, R039, R040, R041, R042, R043, R044, R045, R047, R048, R049, R050, R051, R052, R053, R054, R055, R056, R057, R058, R059, R060 | 45 |  | 33R | 0402 (1005 metric) | RC0402FR-0733RL
Main | R061 | R002, R003, R004, R005, R006, R007, R008, R009, R010, R013, R016, R017, R023, R024, R025, R026, R027, R028, R029, R032, R033, R034, R035, R038, R039, R040, R041, R042, R043, R044, R045, R047, R048, R049, R050, R051, R052, R053, R054, R055, R056, R057, R058, R059, R060, R061 | 46 |  | 33R | 0402 (1005 metric) | RC0402FR-0733RL
Main | R062 | R002, R003, R004, R005, R006, R007, R008, R009, R010, R013, R016, R017, R023, R024, R025, R026, R027, R028, R029, R032, R033, R034, R035, R038, R039, R040, R041, R042, R043, R044, R045, R047, R048, R049, R050, R051, R052, R053, R054, R055, R056, R057, R058, R059, R060, R061, R062 | 47 |  | 33R | 0402 (1005 metric) | RC0402FR-0733RL
Main | R063 | R002, R003, R004, R005, R006, R007, R008, R009, R010, R013, R016, R017, R023, R024, R025, R026, R027, R028, R029, R032, R033, R034, R035, R038, R039, R040, R041, R042, R043, R044, R045, R047, R048, R049, R050, R051, R052, R053, R054, R055, R056, R057, R058, R059, R060, R061, R062, R063 | 48 |  | 33R | 0402 (1005 metric) | RC0402FR-0733RL
Main | R064 | R002, R003, R004, R005, R006, R007, R008, R009, R010, R013, R016, R017, R023, R024, R025, R026, R027, R028, R029, R032, R033, R034, R035, R038, R039, R040, R041, R042, R043, R044, R045, R047, R048, R049, R050, R051, R052, R053, R054, R055, R056, R057, R058, R059, R060, R061, R062, R063, R064 | 49 |  | 33R | 0402 (1005 metric) | RC0402FR-0733RL
Main | R065 | R002, R003, R004, R005, R006, R007, R008, R009, R010, R013, R016, R017, R023, R024, R025, R026, R027, R028, R029, R032, R033, R034, R035, R038, R039, R040, R041, R042, R043, R044, R045, R047, R048, R049, R050, R051, R052, R053, R054, R055, R056, R057, R058, R059, R060, R061, R062, R063, R064, R065 | 50 |  | 33R | 0402 (1005 metric) | RC0402FR-0733RL
Main | R066 | R002, R003, R004, R005, R006, R007, R008, R009, R010, R013, R016, R017, R023, R024, R025, R026, R027, R028, R029, R032, R033, R034, R035, R038, R039, R040, R041, R042, R043, R044, R045, R047, R048, R049, R050, R051, R052, R053, R054, R055, R056, R057, R058, R059, R060, R061, R062, R063, R064, R065, R066 | 51 |  | 33R | 0402 (1005 metric) | RC0402FR-0733RL
Main | R067 | R002, R003, R004, R005, R006, R007, R008, R009, R010, R013, R016, R017, R023, R024, R025, R026, R027, R028, R029, R032, R033, R034, R035, R038, R039, R040, R041, R042, R043, R044, R045, R047, R048, R049, R050, R051, R052, R053, R054, R055, R056, R057, R058, R059, R060, R061, R062, R063, R064, R065, R066, R067 | 52 |  | 33R | 0402 (1005 metric) | RC0402FR-0733RL
Main | R068 | R002, R003, R004, R005, R006, R007, R008, R009, R010, R013, R016, R017, R023, R024, R025, R026, R027, R028, R029, R032, R033, R034, R035, R038, R039, R040, R041, R042, R043, R044, R045, R047, R048, R049, R050, R051, R052, R053, R054, R055, R056, R057, R058, R059, R060, R061, R062, R063, R064, R065, R066, R067, R068 | 53 |  | 33R | 0402 (1005 metric) | RC0402FR-0733RL
Main | R069 | R002, R003, R004, R005, R006, R007, R008, R009, R010, R013, R016, R017, R023, R024, R025, R026, R027, R028, R029, R032, R033, R034, R035, R038, R039, R040, R041, R042, R043, R044, R045, R047, R048, R049, R050, R051, R052, R053, R054, R055, R056, R057, R058, R059, R060, R061, R062, R063, R064, R065, R066, R067, R068, R069 | 54 |  | 33R | 0402 (1005 metric) | RC0402FR-0733RL
Main | R070 | R002, R003, R004, R005, R006, R007, R008, R009, R010, R013, R016, R017, R023, R024, R025, R026, R027, R028, R029, R032, R033, R034, R035, R038, R039, R040, R041, R042, R043, R044, R045, R047, R048, R049, R050, R051, R052, R053, R054, R055, R056, R057, R058, R059, R060, R061, R062, R063, R064, R065, R066, R067, R068, R069, R070 | 55 |  | 33R | 0402 (1005 metric) | RC0402FR-0733RL
Main | R071 | R002, R003, R004, R005, R006, R007, R008, R009, R010, R013, R016, R017, R023, R024, R025, R026, R027, R028, R029, R032, R033, R034, R035, R038, R039, R040, R041, R042, R043, R044, R045, R047, R048, R049, R050, R051, R052, R053, R054, R055, R056, R057, R058, R059, R060, R061, R062, R063, R064, R065, R066, R067, R068, R069, R070, R071 | 56 |  | 33R | 0402 (1005 metric) | RC0402FR-0733RL
Main | R072 | R002, R003, R004, R005, R006, R007, R008, R009, R010, R013, R016, R017, R023, R024, R025, R026, R027, R028, R029, R032, R033, R034, R035, R038, R039, R040, R041, R042, R043, R044, R045, R047, R048, R049, R050, R051, R052, R053, R054, R055, R056, R057, R058, R059, R060, R061, R062, R063, R064, R065, R066, R067, R068, R069, R070, R071, R072 | 57 |  | 33R | 0402 (1005 metric) | RC0402FR-0733RL
Main | R073 | R002, R003, R004, R005, R006, R007, R008, R009, R010, R013, R016, R017, R023, R024, R025, R026, R027, R028, R029, R032, R033, R034, R035, R038, R039, R040, R041, R042, R043, R044, R045, R047, R048, R049, R050, R051, R052, R053, R054, R055, R056, R057, R058, R059, R060, R061, R062, R063, R064, R065, R066, R067, R068, R069, R070, R071, R072, R073 | 58 |  | 33R | 0402 (1005 metric) | RC0402FR-0733RL
Main | R074 | R002, R003, R004, R005, R006, R007, R008, R009, R010, R013, R016, R017, R023, R024, R025, R026, R027, R028, R029, R032, R033, R034, R035, R038, R039, R040, R041, R042, R043, R044, R045, R047, R048, R049, R050, R051, R052, R053, R054, R055, R056, R057, R058, R059, R060, R061, R062, R063, R064, R065, R066, R067, R068, R069, R070, R071, R072, R073, R074 | 59 |  | 33R | 0402 (1005 metric) | RC0402FR-0733RL
Main | R075 | R002, R003, R004, R005, R006, R007, R008, R009, R010, R013, R016, R017, R023, R024, R025, R026, R027, R028, R029, R032, R033, R034, R035, R038, R039, R040, R041, R042, R043, R044, R045, R047, R048, R049, R050, R051, R052, R053, R054, R055, R056, R057, R058, R059, R060, R061, R062, R063, R064, R065, R066, R067, R068, R069, R070, R071, R072, R073, R074, R075 | 60 |  | 33R | 0402 (1005 metric) | RC0402FR-0733RL
Main | R076 | R002, R003, R004, R005, R006, R007, R008, R009, R010, R013, R016, R017, R023, R024, R025, R026, R027, R028, R029, R032, R033, R034, R035, R038, R039, R040, R041, R042, R043, R044, R045, R047, R048, R049, R050, R051, R052, R053, R054, R055, R056, R057, R058, R059, R060, R061, R062, R063, R064, R065, R066, R067, R068, R069, R070, R071, R072, R073, R074, R075, R076 | 61 |  | 33R | 0402 (1005 metric) | RC0402FR-0733RL
Main | R077 | R002, R003, R004, R005, R006, R007, R008, R009, R010, R013, R016, R017, R023, R024, R025, R026, R027, R028, R029, R032, R033, R034, R035, R038, R039, R040, R041, R042, R043, R044, R045, R047, R048, R049, R050, R051, R052, R053, R054, R055, R056, R057, R058, R059, R060, R061, R062, R063, R064, R065, R066, R067, R068, R069, R070, R071, R072, R073, R074, R075, R076, R077 | 62 |  | 33R | 0402 (1005 metric) | RC0402FR-0733RL
Main | R078 | R002, R003, R004, R005, R006, R007, R008, R009, R010, R013, R016, R017, R023, R024, R025, R026, R027, R028, R029, R032, R033, R034, R035, R038, R039, R040, R041, R042, R043, R044, R045, R047, R048, R049, R050, R051, R052, R053, R054, R055, R056, R057, R058, R059, R060, R061, R062, R063, R064, R065, R066, R067, R068, R069, R070, R071, R072, R073, R074, R075, R076, R077, R078 | 63 |  | 33R | 0402 (1005 metric) | RC0402FR-0733RL
Main | R079 | R002, R003, R004, R005, R006, R007, R008, R009, R010, R013, R016, R017, R023, R024, R025, R026, R027, R028, R029, R032, R033, R034, R035, R038, R039, R040, R041, R042, R043, R044, R045, R047, R048, R049, R050, R051, R052, R053, R054, R055, R056, R057, R058, R059, R060, R061, R062, R063, R064, R065, R066, R067, R068, R069, R070, R071, R072, R073, R074, R075, R076, R077, R078, R079 | 64 |  | 33R | 0402 (1005 metric) | RC0402FR-0733RL
Main | R080 | R002, R003, R004, R005, R006, R007, R008, R009, R010, R013, R016, R017, R023, R024, R025, R026, R027, R028, R029, R032, R033, R034, R035, R038, R039, R040, R041, R042, R043, R044, R045, R047, R048, R049, R050, R051, R052, R053, R054, R055, R056, R057, R058, R059, R060, R061, R062, R063, R064, R065, R066, R067, R068, R069, R070, R071, R072, R073, R074, R075, R076, R077, R078, R079, R080 | 65 |  | 33R | 0402 (1005 metric) | RC0402FR-0733RL
Main | R081 | R002, R003, R004, R005, R006, R007, R008, R009, R010, R013, R016, R017, R023, R024, R025, R026, R027, R028, R029, R032, R033, R034, R035, R038, R039, R040, R041, R042, R043, R044, R045, R047, R048, R049, R050, R051, R052, R053, R054, R055, R056, R057, R058, R059, R060, R061, R062, R063, R064, R065, R066, R067, R068, R069, R070, R071, R072, R073, R074, R075, R076, R077, R078, R079, R080, R081 | 66 |  | 33R | 0402 (1005 metric) | RC0402FR-0733RL
Main | R082 | R002, R003, R004, R005, R006, R007, R008, R009, R010, R013, R016, R017, R023, R024, R025, R026, R027, R028, R029, R032, R033, R034, R035, R038, R039, R040, R041, R042, R043, R044, R045, R047, R048, R049, R050, R051, R052, R053, R054, R055, R056, R057, R058, R059, R060, R061, R062, R063, R064, R065, R066, R067, R068, R069, R070, R071, R072, R073, R074, R075, R076, R077, R078, R079, R080, R081, R082 | 67 |  | 33R | 0402 (1005 metric) | RC0402FR-0733RL
Main | R083 | R002, R003, R004, R005, R006, R007, R008, R009, R010, R013, R016, R017, R023, R024, R025, R026, R027, R028, R029, R032, R033, R034, R035, R038, R039, R040, R041, R042, R043, R044, R045, R047, R048, R049, R050, R051, R052, R053, R054, R055, R056, R057, R058, R059, R060, R061, R062, R063, R064, R065, R066, R067, R068, R069, R070, R071, R072, R073, R074, R075, R076, R077, R078, R079, R080, R081, R082, R083 | 68 |  | 33R | 0402 (1005 metric) | RC0402FR-0733RL
Main | R084 | R002, R003, R004, R005, R006, R007, R008, R009, R010, R013, R016, R017, R023, R024, R025, R026, R027, R028, R029, R032, R033, R034, R035, R038, R039, R040, R041, R042, R043, R044, R045, R047, R048, R049, R050, R051, R052, R053, R054, R055, R056, R057, R058, R059, R060, R061, R062, R063, R064, R065, R066, R067, R068, R069, R070, R071, R072, R073, R074, R075, R076, R077, R078, R079, R080, R081, R082, R083, R084 | 69 |  | 33R | 0402 (1005 metric) | RC0402FR-0733RL
Main | R085 | R002, R003, R004, R005, R006, R007, R008, R009, R010, R013, R016, R017, R023, R024, R025, R026, R027, R028, R029, R032, R033, R034, R035, R038, R039, R040, R041, R042, R043, R044, R045, R047, R048, R049, R050, R051, R052, R053, R054, R055, R056, R057, R058, R059, R060, R061, R062, R063, R064, R065, R066, R067, R068, R069, R070, R071, R072, R073, R074, R075, R076, R077, R078, R079, R080, R081, R082, R083, R084, R085 | 70 |  | 33R | 0402 (1005 metric) | RC0402FR-0733RL
Main | R086 | R002, R003, R004, R005, R006, R007, R008, R009, R010, R013, R016, R017, R023, R024, R025, R026, R027, R028, R029, R032, R033, R034, R035, R038, R039, R040, R041, R042, R043, R044, R045, R047, R048, R049, R050, R051, R052, R053, R054, R055, R056, R057, R058, R059, R060, R061, R062, R063, R064, R065, R066, R067, R068, R069, R070, R071, R072, R073, R074, R075, R076, R077, R078, R079, R080, R081, R082, R083, R084, R085, R086 | 71 |  | 33R | 0402 (1005 metric) | RC0402FR-0733RL
Main | R087 | R002, R003, R004, R005, R006, R007, R008, R009, R010, R013, R016, R017, R023, R024, R025, R026, R027, R028, R029, R032, R033, R034, R035, R038, R039, R040, R041, R042, R043, R044, R045, R047, R048, R049, R050, R051, R052, R053, R054, R055, R056, R057, R058, R059, R060, R061, R062, R063, R064, R065, R066, R067, R068, R069, R070, R071, R072, R073, R074, R075, R076, R077, R078, R079, R080, R081, R082, R083, R084, R085, R086, R087 | 72 |  | 33R | 0402 (1005 metric) | RC0402FR-0733RL
Main | R088 | R002, R003, R004, R005, R006, R007, R008, R009, R010, R013, R016, R017, R023, R024, R025, R026, R027, R028, R029, R032, R033, R034, R035, R038, R039, R040, R041, R042, R043, R044, R045, R047, R048, R049, R050, R051, R052, R053, R054, R055, R056, R057, R058, R059, R060, R061, R062, R063, R064, R065, R066, R067, R068, R069, R070, R071, R072, R073, R074, R075, R076, R077, R078, R079, R080, R081, R082, R083, R084, R085, R086, R087, R088 | 73 |  | 33R | 0402 (1005 metric) | RC0402FR-0733RL
Main | R089 | R002, R003, R004, R005, R006, R007, R008, R009, R010, R013, R016, R017, R023, R024, R025, R026, R027, R028, R029, R032, R033, R034, R035, R038, R039, R040, R041, R042, R043, R044, R045, R047, R048, R049, R050, R051, R052, R053, R054, R055, R056, R057, R058, R059, R060, R061, R062, R063, R064, R065, R066, R067, R068, R069, R070, R071, R072, R073, R074, R075, R076, R077, R078, R079, R080, R081, R082, R083, R084, R085, R086, R087, R088, R089 | 74 |  | 33R | 0402 (1005 metric) | RC0402FR-0733RL
Main | R090 | R002, R003, R004, R005, R006, R007, R008, R009, R010, R013, R016, R017, R023, R024, R025, R026, R027, R028, R029, R032, R033, R034, R035, R038, R039, R040, R041, R042, R043, R044, R045, R047, R048, R049, R050, R051, R052, R053, R054, R055, R056, R057, R058, R059, R060, R061, R062, R063, R064, R065, R066, R067, R068, R069, R070, R071, R072, R073, R074, R075, R076, R077, R078, R079, R080, R081, R082, R083, R084, R085, R086, R087, R088, R089, R090 | 75 |  | 33R | 0402 (1005 metric) | RC0402FR-0733RL
Main | R091 | R002, R003, R004, R005, R006, R007, R008, R009, R010, R013, R016, R017, R023, R024, R025, R026, R027, R028, R029, R032, R033, R034, R035, R038, R039, R040, R041, R042, R043, R044, R045, R047, R048, R049, R050, R051, R052, R053, R054, R055, R056, R057, R058, R059, R060, R061, R062, R063, R064, R065, R066, R067, R068, R069, R070, R071, R072, R073, R074, R075, R076, R077, R078, R079, R080, R081, R082, R083, R084, R085, R086, R087, R088, R089, R090, R091 | 76 |  | 33R | 0402 (1005 metric) | RC0402FR-0733RL
Main | R092 | R002, R003, R004, R005, R006, R007, R008, R009, R010, R013, R016, R017, R023, R024, R025, R026, R027, R028, R029, R032, R033, R034, R035, R038, R039, R040, R041, R042, R043, R044, R045, R047, R048, R049, R050, R051, R052, R053, R054, R055, R056, R057, R058, R059, R060, R061, R062, R063, R064, R065, R066, R067, R068, R069, R070, R071, R072, R073, R074, R075, R076, R077, R078, R079, R080, R081, R082, R083, R084, R085, R086, R087, R088, R089, R090, R091, R092 | 77 |  | 33R | 0402 (1005 metric) | RC0402FR-0733RL
Main | R093 | R002, R003, R004, R005, R006, R007, R008, R009, R010, R013, R016, R017, R023, R024, R025, R026, R027, R028, R029, R032, R033, R034, R035, R038, R039, R040, R041, R042, R043, R044, R045, R047, R048, R049, R050, R051, R052, R053, R054, R055, R056, R057, R058, R059, R060, R061, R062, R063, R064, R065, R066, R067, R068, R069, R070, R071, R072, R073, R074, R075, R076, R077, R078, R079, R080, R081, R082, R083, R084, R085, R086, R087, R088, R089, R090, R091, R092, R093 | 78 |  | 33R | 0402 (1005 metric) | RC0402FR-0733RL
Main | R094 | R002, R003, R004, R005, R006, R007, R008, R009, R010, R013, R016, R017, R023, R024, R025, R026, R027, R028, R029, R032, R033, R034, R035, R038, R039, R040, R041, R042, R043, R044, R045, R047, R048, R049, R050, R051, R052, R053, R054, R055, R056, R057, R058, R059, R060, R061, R062, R063, R064, R065, R066, R067, R068, R069, R070, R071, R072, R073, R074, R075, R076, R077, R078, R079, R080, R081, R082, R083, R084, R085, R086, R087, R088, R089, R090, R091, R092, R093, R094 | 79 |  | 33R | 0402 (1005 metric) | RC0402FR-0733RL
Main | R097 | R002, R003, R004, R005, R006, R007, R008, R009, R010, R013, R016, R017, R023, R024, R025, R026, R027, R028, R029, R032, R033, R034, R035, R038, R039, R040, R041, R042, R043, R044, R045, R047, R048, R049, R050, R051, R052, R053, R054, R055, R056, R057, R058, R059, R060, R061, R062, R063, R064, R065, R066, R067, R068, R069, R070, R071, R072, R073, R074, R075, R076, R077, R078, R079, R080, R081, R082, R083, R084, R085, R086, R087, R088, R089, R090, R091, R092, R093, R094, R097 | 80 |  | 33R | 0402 (1005 metric) | RC0402FR-0733RL
Main | R098 | R002, R003, R004, R005, R006, R007, R008, R009, R010, R013, R016, R017, R023, R024, R025, R026, R027, R028, R029, R032, R033, R034, R035, R038, R039, R040, R041, R042, R043, R044, R045, R047, R048, R049, R050, R051, R052, R053, R054, R055, R056, R057, R058, R059, R060, R061, R062, R063, R064, R065, R066, R067, R068, R069, R070, R071, R072, R073, R074, R075, R076, R077, R078, R079, R080, R081, R082, R083, R084, R085, R086, R087, R088, R089, R090, R091, R092, R093, R094, R097, R098 | 81 |  | 33R | 0402 (1005 metric) | RC0402FR-0733RL
Main | R099 | R002, R003, R004, R005, R006, R007, R008, R009, R010, R013, R016, R017, R023, R024, R025, R026, R027, R028, R029, R032, R033, R034, R035, R038, R039, R040, R041, R042, R043, R044, R045, R047, R048, R049, R050, R051, R052, R053, R054, R055, R056, R057, R058, R059, R060, R061, R062, R063, R064, R065, R066, R067, R068, R069, R070, R071, R072, R073, R074, R075, R076, R077, R078, R079, R080, R081, R082, R083, R084, R085, R086, R087, R088, R089, R090, R091, R092, R093, R094, R097, R098, R099 | 82 |  | 33R | 0402 (1005 metric) | RC0402FR-0733RL
Main | R100 | R002, R003, R004, R005, R006, R007, R008, R009, R010, R013, R016, R017, R023, R024, R025, R026, R027, R028, R029, R032, R033, R034, R035, R038, R039, R040, R041, R042, R043, R044, R045, R047, R048, R049, R050, R051, R052, R053, R054, R055, R056, R057, R058, R059, R060, R061, R062, R063, R064, R065, R066, R067, R068, R069, R070, R071, R072, R073, R074, R075, R076, R077, R078, R079, R080, R081, R082, R083, R084, R085, R086, R087, R088, R089, R090, R091, R092, R093, R094, R097, R098, R099, R100 | 83 |  | 33R | 0402 (1005 metric) | RC0402FR-0733RL
Main | R101 | R002, R003, R004, R005, R006, R007, R008, R009, R010, R013, R016, R017, R023, R024, R025, R026, R027, R028, R029, R032, R033, R034, R035, R038, R039, R040, R041, R042, R043, R044, R045, R047, R048, R049, R050, R051, R052, R053, R054, R055, R056, R057, R058, R059, R060, R061, R062, R063, R064, R065, R066, R067, R068, R069, R070, R071, R072, R073, R074, R075, R076, R077, R078, R079, R080, R081, R082, R083, R084, R085, R086, R087, R088, R089, R090, R091, R092, R093, R094, R097, R098, R099, R100, R101 | 84 |  | 33R | 0402 (1005 metric) | RC0402FR-0733RL
Main | R102 | R002, R003, R004, R005, R006, R007, R008, R009, R010, R013, R016, R017, R023, R024, R025, R026, R027, R028, R029, R032, R033, R034, R035, R038, R039, R040, R041, R042, R043, R044, R045, R047, R048, R049, R050, R051, R052, R053, R054, R055, R056, R057, R058, R059, R060, R061, R062, R063, R064, R065, R066, R067, R068, R069, R070, R071, R072, R073, R074, R075, R076, R077, R078, R079, R080, R081, R082, R083, R084, R085, R086, R087, R088, R089, R090, R091, R092, R093, R094, R097, R098, R099, R100, R101, R102 | 85 |  | 33R | 0402 (1005 metric) | RC0402FR-0733RL
Main | R107 | R002, R003, R004, R005, R006, R007, R008, R009, R010, R013, R016, R017, R023, R024, R025, R026, R027, R028, R029, R032, R033, R034, R035, R038, R039, R040, R041, R042, R043, R044, R045, R047, R048, R049, R050, R051, R052, R053, R054, R055, R056, R057, R058, R059, R060, R061, R062, R063, R064, R065, R066, R067, R068, R069, R070, R071, R072, R073, R074, R075, R076, R077, R078, R079, R080, R081, R082, R083, R084, R085, R086, R087, R088, R089, R090, R091, R092, R093, R094, R097, R098, R099, R100, R101, R102, R107 | 86 |  | 33R | 0402 (1005 metric) | RC0402FR-0733RL
Main | R108 | R002, R003, R004, R005, R006, R007, R008, R009, R010, R013, R016, R017, R023, R024, R025, R026, R027, R028, R029, R032, R033, R034, R035, R038, R039, R040, R041, R042, R043, R044, R045, R047, R048, R049, R050, R051, R052, R053, R054, R055, R056, R057, R058, R059, R060, R061, R062, R063, R064, R065, R066, R067, R068, R069, R070, R071, R072, R073, R074, R075, R076, R077, R078, R079, R080, R081, R082, R083, R084, R085, R086, R087, R088, R089, R090, R091, R092, R093, R094, R097, R098, R099, R100, R101, R102, R107, R108 | 87 |  | 33R | 0402 (1005 metric) | RC0402FR-0733RL
Main | R109 | R002, R003, R004, R005, R006, R007, R008, R009, R010, R013, R016, R017, R023, R024, R025, R026, R027, R028, R029, R032, R033, R034, R035, R038, R039, R040, R041, R042, R043, R044, R045, R047, R048, R049, R050, R051, R052, R053, R054, R055, R056, R057, R058, R059, R060, R061, R062, R063, R064, R065, R066, R067, R068, R069, R070, R071, R072, R073, R074, R075, R076, R077, R078, R079, R080, R081, R082, R083, R084, R085, R086, R087, R088, R089, R090, R091, R092, R093, R094, R097, R098, R099, R100, R101, R102, R107, R108, R109 | 88 |  | 33R | 0402 (1005 metric) | RC0402FR-0733RL
Main | R110 | R002, R003, R004, R005, R006, R007, R008, R009, R010, R013, R016, R017, R023, R024, R025, R026, R027, R028, R029, R032, R033, R034, R035, R038, R039, R040, R041, R042, R043, R044, R045, R047, R048, R049, R050, R051, R052, R053, R054, R055, R056, R057, R058, R059, R060, R061, R062, R063, R064, R065, R066, R067, R068, R069, R070, R071, R072, R073, R074, R075, R076, R077, R078, R079, R080, R081, R082, R083, R084, R085, R086, R087, R088, R089, R090, R091, R092, R093, R094, R097, R098, R099, R100, R101, R102, R107, R108, R109, R110 | 89 |  | 33R | 0402 (1005 metric) | RC0402FR-0733RL
Main | R111 | R002, R003, R004, R005, R006, R007, R008, R009, R010, R013, R016, R017, R023, R024, R025, R026, R027, R028, R029, R032, R033, R034, R035, R038, R039, R040, R041, R042, R043, R044, R045, R047, R048, R049, R050, R051, R052, R053, R054, R055, R056, R057, R058, R059, R060, R061, R062, R063, R064, R065, R066, R067, R068, R069, R070, R071, R072, R073, R074, R075, R076, R077, R078, R079, R080, R081, R082, R083, R084, R085, R086, R087, R088, R089, R090, R091, R092, R093, R094, R097, R098, R099, R100, R101, R102, R107, R108, R109, R110, R111 | 90 |  | 33R | 0402 (1005 metric) | RC0402FR-0733RL
Main | R112 | R002, R003, R004, R005, R006, R007, R008, R009, R010, R013, R016, R017, R023, R024, R025, R026, R027, R028, R029, R032, R033, R034, R035, R038, R039, R040, R041, R042, R043, R044, R045, R047, R048, R049, R050, R051, R052, R053, R054, R055, R056, R057, R058, R059, R060, R061, R062, R063, R064, R065, R066, R067, R068, R069, R070, R071, R072, R073, R074, R075, R076, R077, R078, R079, R080, R081, R082, R083, R084, R085, R086, R087, R088, R089, R090, R091, R092, R093, R094, R097, R098, R099, R100, R101, R102, R107, R108, R109, R110, R111, R112 | 91 |  | 33R | 0402 (1005 metric) | RC0402FR-0733RL
Main | R122 | R002, R003, R004, R005, R006, R007, R008, R009, R010, R013, R016, R017, R023, R024, R025, R026, R027, R028, R029, R032, R033, R034, R035, R038, R039, R040, R041, R042, R043, R044, R045, R047, R048, R049, R050, R051, R052, R053, R054, R055, R056, R057, R058, R059, R060, R061, R062, R063, R064, R065, R066, R067, R068, R069, R070, R071, R072, R073, R074, R075, R076, R077, R078, R079, R080, R081, R082, R083, R084, R085, R086, R087, R088, R089, R090, R091, R092, R093, R094, R097, R098, R099, R100, R101, R102, R107, R108, R109, R110, R111, R112, R122 | 92 |  | 33R | 0402 (1005 metric) | RC0402FR-0733RL
Main | R124 | R002, R003, R004, R005, R006, R007, R008, R009, R010, R013, R016, R017, R023, R024, R025, R026, R027, R028, R029, R032, R033, R034, R035, R038, R039, R040, R041, R042, R043, R044, R045, R047, R048, R049, R050, R051, R052, R053, R054, R055, R056, R057, R058, R059, R060, R061, R062, R063, R064, R065, R066, R067, R068, R069, R070, R071, R072, R073, R074, R075, R076, R077, R078, R079, R080, R081, R082, R083, R084, R085, R086, R087, R088, R089, R090, R091, R092, R093, R094, R097, R098, R099, R100, R101, R102, R107, R108, R109, R110, R111, R112, R122, R124 | 93 |  | 33R | 0402 (1005 metric) | RC0402FR-0733RL
Main | R131 | R002, R003, R004, R005, R006, R007, R008, R009, R010, R013, R016, R017, R023, R024, R025, R026, R027, R028, R029, R032, R033, R034, R035, R038, R039, R040, R041, R042, R043, R044, R045, R047, R048, R049, R050, R051, R052, R053, R054, R055, R056, R057, R058, R059, R060, R061, R062, R063, R064, R065, R066, R067, R068, R069, R070, R071, R072, R073, R074, R075, R076, R077, R078, R079, R080, R081, R082, R083, R084, R085, R086, R087, R088, R089, R090, R091, R092, R093, R094, R097, R098, R099, R100, R101, R102, R107, R108, R109, R110, R111, R112, R122, R124, R131 | 94 |  | 33R | 0402 (1005 metric) | RC0402FR-0733RL
Main | R135 | R002, R003, R004, R005, R006, R007, R008, R009, R010, R013, R016, R017, R023, R024, R025, R026, R027, R028, R029, R032, R033, R034, R035, R038, R039, R040, R041, R042, R043, R044, R045, R047, R048, R049, R050, R051, R052, R053, R054, R055, R056, R057, R058, R059, R060, R061, R062, R063, R064, R065, R066, R067, R068, R069, R070, R071, R072, R073, R074, R075, R076, R077, R078, R079, R080, R081, R082, R083, R084, R085, R086, R087, R088, R089, R090, R091, R092, R093, R094, R097, R098, R099, R100, R101, R102, R107, R108, R109, R110, R111, R112, R122, R124, R131, R135 | 95 |  | 33R | 0402 (1005 metric) | RC0402FR-0733RL
Main | R141 | R002, R003, R004, R005, R006, R007, R008, R009, R010, R013, R016, R017, R023, R024, R025, R026, R027, R028, R029, R032, R033, R034, R035, R038, R039, R040, R041, R042, R043, R044, R045, R047, R048, R049, R050, R051, R052, R053, R054, R055, R056, R057, R058, R059, R060, R061, R062, R063, R064, R065, R066, R067, R068, R069, R070, R071, R072, R073, R074, R075, R076, R077, R078, R079, R080, R081, R082, R083, R084, R085, R086, R087, R088, R089, R090, R091, R092, R093, R094, R097, R098, R099, R100, R101, R102, R107, R108, R109, R110, R111, R112, R122, R124, R131, R135, R141 | 96 |  | 33R | 0402 (1005 metric) | RC0402FR-0733RL
Main | R142 | R002, R003, R004, R005, R006, R007, R008, R009, R010, R013, R016, R017, R023, R024, R025, R026, R027, R028, R029, R032, R033, R034, R035, R038, R039, R040, R041, R042, R043, R044, R045, R047, R048, R049, R050, R051, R052, R053, R054, R055, R056, R057, R058, R059, R060, R061, R062, R063, R064, R065, R066, R067, R068, R069, R070, R071, R072, R073, R074, R075, R076, R077, R078, R079, R080, R081, R082, R083, R084, R085, R086, R087, R088, R089, R090, R091, R092, R093, R094, R097, R098, R099, R100, R101, R102, R107, R108, R109, R110, R111, R112, R122, R124, R131, R135, R141, R142 | 97 |  | 33R | 0402 (1005 metric) | RC0402FR-0733RL
Main | R143 | R002, R003, R004, R005, R006, R007, R008, R009, R010, R013, R016, R017, R023, R024, R025, R026, R027, R028, R029, R032, R033, R034, R035, R038, R039, R040, R041, R042, R043, R044, R045, R047, R048, R049, R050, R051, R052, R053, R054, R055, R056, R057, R058, R059, R060, R061, R062, R063, R064, R065, R066, R067, R068, R069, R070, R071, R072, R073, R074, R075, R076, R077, R078, R079, R080, R081, R082, R083, R084, R085, R086, R087, R088, R089, R090, R091, R092, R093, R094, R097, R098, R099, R100, R101, R102, R107, R108, R109, R110, R111, R112, R122, R124, R131, R135, R141, R142, R143 | 98 |  | 33R | 0402 (1005 metric) | RC0402FR-0733RL
Main | R144 | R002, R003, R004, R005, R006, R007, R008, R009, R010, R013, R016, R017, R023, R024, R025, R026, R027, R028, R029, R032, R033, R034, R035, R038, R039, R040, R041, R042, R043, R044, R045, R047, R048, R049, R050, R051, R052, R053, R054, R055, R056, R057, R058, R059, R060, R061, R062, R063, R064, R065, R066, R067, R068, R069, R070, R071, R072, R073, R074, R075, R076, R077, R078, R079, R080, R081, R082, R083, R084, R085, R086, R087, R088, R089, R090, R091, R092, R093, R094, R097, R098, R099, R100, R101, R102, R107, R108, R109, R110, R111, R112, R122, R124, R131, R135, R141, R142, R143, R144 | 99 |  | 33R | 0402 (1005 metric) | RC0402FR-0733RL
Main | R145 | R002, R003, R004, R005, R006, R007, R008, R009, R010, R013, R016, R017, R023, R024, R025, R026, R027, R028, R029, R032, R033, R034, R035, R038, R039, R040, R041, R042, R043, R044, R045, R047, R048, R049, R050, R051, R052, R053, R054, R055, R056, R057, R058, R059, R060, R061, R062, R063, R064, R065, R066, R067, R068, R069, R070, R071, R072, R073, R074, R075, R076, R077, R078, R079, R080, R081, R082, R083, R084, R085, R086, R087, R088, R089, R090, R091, R092, R093, R094, R097, R098, R099, R100, R101, R102, R107, R108, R109, R110, R111, R112, R122, R124, R131, R135, R141, R142, R143, R144, R145 | 100 |  | 33R | 0402 (1005 metric) | RC0402FR-0733RL
Main | R146 | R002, R003, R004, R005, R006, R007, R008, R009, R010, R013, R016, R017, R023, R024, R025, R026, R027, R028, R029, R032, R033, R034, R035, R038, R039, R040, R041, R042, R043, R044, R045, R047, R048, R049, R050, R051, R052, R053, R054, R055, R056, R057, R058, R059, R060, R061, R062, R063, R064, R065, R066, R067, R068, R069, R070, R071, R072, R073, R074, R075, R076, R077, R078, R079, R080, R081, R082, R083, R084, R085, R086, R087, R088, R089, R090, R091, R092, R093, R094, R097, R098, R099, R100, R101, R102, R107, R108, R109, R110, R111, R112, R122, R124, R131, R135, R141, R142, R143, R144, R145, R146 | 101 |  | 33R | 0402 (1005 metric) | RC0402FR-0733RL
Main | R147 | R002, R003, R004, R005, R006, R007, R008, R009, R010, R013, R016, R017, R023, R024, R025, R026, R027, R028, R029, R032, R033, R034, R035, R038, R039, R040, R041, R042, R043, R044, R045, R047, R048, R049, R050, R051, R052, R053, R054, R055, R056, R057, R058, R059, R060, R061, R062, R063, R064, R065, R066, R067, R068, R069, R070, R071, R072, R073, R074, R075, R076, R077, R078, R079, R080, R081, R082, R083, R084, R085, R086, R087, R088, R089, R090, R091, R092, R093, R094, R097, R098, R099, R100, R101, R102, R107, R108, R109, R110, R111, R112, R122, R124, R131, R135, R141, R142, R143, R144, R145, R146, R147 | 102 |  | 33R | 0402 (1005 metric) | RC0402FR-0733RL
Main | R150 | R002, R003, R004, R005, R006, R007, R008, R009, R010, R013, R016, R017, R023, R024, R025, R026, R027, R028, R029, R032, R033, R034, R035, R038, R039, R040, R041, R042, R043, R044, R045, R047, R048, R049, R050, R051, R052, R053, R054, R055, R056, R057, R058, R059, R060, R061, R062, R063, R064, R065, R066, R067, R068, R069, R070, R071, R072, R073, R074, R075, R076, R077, R078, R079, R080, R081, R082, R083, R084, R085, R086, R087, R088, R089, R090, R091, R092, R093, R094, R097, R098, R099, R100, R101, R102, R107, R108, R109, R110, R111, R112, R122, R124, R131, R135, R141, R142, R143, R144, R145, R146, R147, R150 | 103 |  | 33R | 0402 (1005 metric) | RC0402FR-0733RL
Main | R151 | R002, R003, R004, R005, R006, R007, R008, R009, R010, R013, R016, R017, R023, R024, R025, R026, R027, R028, R029, R032, R033, R034, R035, R038, R039, R040, R041, R042, R043, R044, R045, R047, R048, R049, R050, R051, R052, R053, R054, R055, R056, R057, R058, R059, R060, R061, R062, R063, R064, R065, R066, R067, R068, R069, R070, R071, R072, R073, R074, R075, R076, R077, R078, R079, R080, R081, R082, R083, R084, R085, R086, R087, R088, R089, R090, R091, R092, R093, R094, R097, R098, R099, R100, R101, R102, R107, R108, R109, R110, R111, R112, R122, R124, R131, R135, R141, R142, R143, R144, R145, R146, R147, R150, R151 | 104 |  | 33R | 0402 (1005 metric) | RC0402FR-0733RL
Main | R152 | R002, R003, R004, R005, R006, R007, R008, R009, R010, R013, R016, R017, R023, R024, R025, R026, R027, R028, R029, R032, R033, R034, R035, R038, R039, R040, R041, R042, R043, R044, R045, R047, R048, R049, R050, R051, R052, R053, R054, R055, R056, R057, R058, R059, R060, R061, R062, R063, R064, R065, R066, R067, R068, R069, R070, R071, R072, R073, R074, R075, R076, R077, R078, R079, R080, R081, R082, R083, R084, R085, R086, R087, R088, R089, R090, R091, R092, R093, R094, R097, R098, R099, R100, R101, R102, R107, R108, R109, R110, R111, R112, R122, R124, R131, R135, R141, R142, R143, R144, R145, R146, R147, R150, R151, R152 | 105 |  | 33R | 0402 (1005 metric) | RC0402FR-0733RL
Main | R153 | R002, R003, R004, R005, R006, R007, R008, R009, R010, R013, R016, R017, R023, R024, R025, R026, R027, R028, R029, R032, R033, R034, R035, R038, R039, R040, R041, R042, R043, R044, R045, R047, R048, R049, R050, R051, R052, R053, R054, R055, R056, R057, R058, R059, R060, R061, R062, R063, R064, R065, R066, R067, R068, R069, R070, R071, R072, R073, R074, R075, R076, R077, R078, R079, R080, R081, R082, R083, R084, R085, R086, R087, R088, R089, R090, R091, R092, R093, R094, R097, R098, R099, R100, R101, R102, R107, R108, R109, R110, R111, R112, R122, R124, R131, R135, R141, R142, R143, R144, R145, R146, R147, R150, R151, R152, R153 | 106 |  | 33R | 0402 (1005 metric) | RC0402FR-0733RL
Main | R154 | R002, R003, R004, R005, R006, R007, R008, R009, R010, R013, R016, R017, R023, R024, R025, R026, R027, R028, R029, R032, R033, R034, R035, R038, R039, R040, R041, R042, R043, R044, R045, R047, R048, R049, R050, R051, R052, R053, R054, R055, R056, R057, R058, R059, R060, R061, R062, R063, R064, R065, R066, R067, R068, R069, R070, R071, R072, R073, R074, R075, R076, R077, R078, R079, R080, R081, R082, R083, R084, R085, R086, R087, R088, R089, R090, R091, R092, R093, R094, R097, R098, R099, R100, R101, R102, R107, R108, R109, R110, R111, R112, R122, R124, R131, R135, R141, R142, R143, R144, R145, R146, R147, R150, R151, R152, R153, R154 | 107 |  | 33R | 0402 (1005 metric) | RC0402FR-0733RL
Main | R155 | R002, R003, R004, R005, R006, R007, R008, R009, R010, R013, R016, R017, R023, R024, R025, R026, R027, R028, R029, R032, R033, R034, R035, R038, R039, R040, R041, R042, R043, R044, R045, R047, R048, R049, R050, R051, R052, R053, R054, R055, R056, R057, R058, R059, R060, R061, R062, R063, R064, R065, R066, R067, R068, R069, R070, R071, R072, R073, R074, R075, R076, R077, R078, R079, R080, R081, R082, R083, R084, R085, R086, R087, R088, R089, R090, R091, R092, R093, R094, R097, R098, R099, R100, R101, R102, R107, R108, R109, R110, R111, R112, R122, R124, R131, R135, R141, R142, R143, R144, R145, R146, R147, R150, R151, R152, R153, R154, R155 | 108 |  | 33R | 0402 (1005 metric) | RC0402FR-0733RL
Main | R156 | R002, R003, R004, R005, R006, R007, R008, R009, R010, R013, R016, R017, R023, R024, R025, R026, R027, R028, R029, R032, R033, R034, R035, R038, R039, R040, R041, R042, R043, R044, R045, R047, R048, R049, R050, R051, R052, R053, R054, R055, R056, R057, R058, R059, R060, R061, R062, R063, R064, R065, R066, R067, R068, R069, R070, R071, R072, R073, R074, R075, R076, R077, R078, R079, R080, R081, R082, R083, R084, R085, R086, R087, R088, R089, R090, R091, R092, R093, R094, R097, R098, R099, R100, R101, R102, R107, R108, R109, R110, R111, R112, R122, R124, R131, R135, R141, R142, R143, R144, R145, R146, R147, R150, R151, R152, R153, R154, R155, R156 | 109 |  | 33R | 0402 (1005 metric) | RC0402FR-0733RL
Main | R206 | R002, R003, R004, R005, R006, R007, R008, R009, R010, R013, R016, R017, R023, R024, R025, R026, R027, R028, R029, R032, R033, R034, R035, R038, R039, R040, R041, R042, R043, R044, R045, R047, R048, R049, R050, R051, R052, R053, R054, R055, R056, R057, R058, R059, R060, R061, R062, R063, R064, R065, R066, R067, R068, R069, R070, R071, R072, R073, R074, R075, R076, R077, R078, R079, R080, R081, R082, R083, R084, R085, R086, R087, R088, R089, R090, R091, R092, R093, R094, R097, R098, R099, R100, R101, R102, R107, R108, R109, R110, R111, R112, R122, R124, R131, R135, R141, R142, R143, R144, R145, R146, R147, R150, R151, R152, R153, R154, R155, R156, R206 | 110 |  | 33R | 0402 (1005 metric) | RC0402FR-0733RL
Main | R209 | R002, R003, R004, R005, R006, R007, R008, R009, R010, R013, R016, R017, R023, R024, R025, R026, R027, R028, R029, R032, R033, R034, R035, R038, R039, R040, R041, R042, R043, R044, R045, R047, R048, R049, R050, R051, R052, R053, R054, R055, R056, R057, R058, R059, R060, R061, R062, R063, R064, R065, R066, R067, R068, R069, R070, R071, R072, R073, R074, R075, R076, R077, R078, R079, R080, R081, R082, R083, R084, R085, R086, R087, R088, R089, R090, R091, R092, R093, R094, R097, R098, R099, R100, R101, R102, R107, R108, R109, R110, R111, R112, R122, R124, R131, R135, R141, R142, R143, R144, R145, R146, R147, R150, R151, R152, R153, R154, R155, R156, R206, R209 | 111 |  | 33R | 0402 (1005 metric) | RC0402FR-0733RL
Main | R210 | R002, R003, R004, R005, R006, R007, R008, R009, R010, R013, R016, R017, R023, R024, R025, R026, R027, R028, R029, R032, R033, R034, R035, R038, R039, R040, R041, R042, R043, R044, R045, R047, R048, R049, R050, R051, R052, R053, R054, R055, R056, R057, R058, R059, R060, R061, R062, R063, R064, R065, R066, R067, R068, R069, R070, R071, R072, R073, R074, R075, R076, R077, R078, R079, R080, R081, R082, R083, R084, R085, R086, R087, R088, R089, R090, R091, R092, R093, R094, R097, R098, R099, R100, R101, R102, R107, R108, R109, R110, R111, R112, R122, R124, R131, R135, R141, R142, R143, R144, R145, R146, R147, R150, R151, R152, R153, R154, R155, R156, R206, R209, R210 | 112 |  | 33R | 0402 (1005 metric) | RC0402FR-0733RL
Main | R211 | R002, R003, R004, R005, R006, R007, R008, R009, R010, R013, R016, R017, R023, R024, R025, R026, R027, R028, R029, R032, R033, R034, R035, R038, R039, R040, R041, R042, R043, R044, R045, R047, R048, R049, R050, R051, R052, R053, R054, R055, R056, R057, R058, R059, R060, R061, R062, R063, R064, R065, R066, R067, R068, R069, R070, R071, R072, R073, R074, R075, R076, R077, R078, R079, R080, R081, R082, R083, R084, R085, R086, R087, R088, R089, R090, R091, R092, R093, R094, R097, R098, R099, R100, R101, R102, R107, R108, R109, R110, R111, R112, R122, R124, R131, R135, R141, R142, R143, R144, R145, R146, R147, R150, R151, R152, R153, R154, R155, R156, R206, R209, R210, R211 | 113 |  | 33R | 0402 (1005 metric) | RC0402FR-0733RL
Main | R212 | R002, R003, R004, R005, R006, R007, R008, R009, R010, R013, R016, R017, R023, R024, R025, R026, R027, R028, R029, R032, R033, R034, R035, R038, R039, R040, R041, R042, R043, R044, R045, R047, R048, R049, R050, R051, R052, R053, R054, R055, R056, R057, R058, R059, R060, R061, R062, R063, R064, R065, R066, R067, R068, R069, R070, R071, R072, R073, R074, R075, R076, R077, R078, R079, R080, R081, R082, R083, R084, R085, R086, R087, R088, R089, R090, R091, R092, R093, R094, R097, R098, R099, R100, R101, R102, R107, R108, R109, R110, R111, R112, R122, R124, R131, R135, R141, R142, R143, R144, R145, R146, R147, R150, R151, R152, R153, R154, R155, R156, R206, R209, R210, R211, R212 | 114 |  | 33R | 0402 (1005 metric) | RC0402FR-0733RL
Main | R213 | R002, R003, R004, R005, R006, R007, R008, R009, R010, R013, R016, R017, R023, R024, R025, R026, R027, R028, R029, R032, R033, R034, R035, R038, R039, R040, R041, R042, R043, R044, R045, R047, R048, R049, R050, R051, R052, R053, R054, R055, R056, R057, R058, R059, R060, R061, R062, R063, R064, R065, R066, R067, R068, R069, R070, R071, R072, R073, R074, R075, R076, R077, R078, R079, R080, R081, R082, R083, R084, R085, R086, R087, R088, R089, R090, R091, R092, R093, R094, R097, R098, R099, R100, R101, R102, R107, R108, R109, R110, R111, R112, R122, R124, R131, R135, R141, R142, R143, R144, R145, R146, R147, R150, R151, R152, R153, R154, R155, R156, R206, R209, R210, R211, R212, R213 | 115 |  | 33R | 0402 (1005 metric) | RC0402FR-0733RL
Main | R214 | R002, R003, R004, R005, R006, R007, R008, R009, R010, R013, R016, R017, R023, R024, R025, R026, R027, R028, R029, R032, R033, R034, R035, R038, R039, R040, R041, R042, R043, R044, R045, R047, R048, R049, R050, R051, R052, R053, R054, R055, R056, R057, R058, R059, R060, R061, R062, R063, R064, R065, R066, R067, R068, R069, R070, R071, R072, R073, R074, R075, R076, R077, R078, R079, R080, R081, R082, R083, R084, R085, R086, R087, R088, R089, R090, R091, R092, R093, R094, R097, R098, R099, R100, R101, R102, R107, R108, R109, R110, R111, R112, R122, R124, R131, R135, R141, R142, R143, R144, R145, R146, R147, R150, R151, R152, R153, R154, R155, R156, R206, R209, R210, R211, R212, R213, R214 | 116 |  | 33R | 0402 (1005 metric) | RC0402FR-0733RL
Main | R215 | R002, R003, R004, R005, R006, R007, R008, R009, R010, R013, R016, R017, R023, R024, R025, R026, R027, R028, R029, R032, R033, R034, R035, R038, R039, R040, R041, R042, R043, R044, R045, R047, R048, R049, R050, R051, R052, R053, R054, R055, R056, R057, R058, R059, R060, R061, R062, R063, R064, R065, R066, R067, R068, R069, R070, R071, R072, R073, R074, R075, R076, R077, R078, R079, R080, R081, R082, R083, R084, R085, R086, R087, R088, R089, R090, R091, R092, R093, R094, R097, R098, R099, R100, R101, R102, R107, R108, R109, R110, R111, R112, R122, R124, R131, R135, R141, R142, R143, R144, R145, R146, R147, R150, R151, R152, R153, R154, R155, R156, R206, R209, R210, R211, R212, R213, R214, R215 | 117 |  | 33R | 0402 (1005 metric) | RC0402FR-0733RL
Main | R216 | R002, R003, R004, R005, R006, R007, R008, R009, R010, R013, R016, R017, R023, R024, R025, R026, R027, R028, R029, R032, R033, R034, R035, R038, R039, R040, R041, R042, R043, R044, R045, R047, R048, R049, R050, R051, R052, R053, R054, R055, R056, R057, R058, R059, R060, R061, R062, R063, R064, R065, R066, R067, R068, R069, R070, R071, R072, R073, R074, R075, R076, R077, R078, R079, R080, R081, R082, R083, R084, R085, R086, R087, R088, R089, R090, R091, R092, R093, R094, R097, R098, R099, R100, R101, R102, R107, R108, R109, R110, R111, R112, R122, R124, R131, R135, R141, R142, R143, R144, R145, R146, R147, R150, R151, R152, R153, R154, R155, R156, R206, R209, R210, R211, R212, R213, R214, R215, R216 | 118 |  | 33R | 0402 (1005 metric) | RC0402FR-0733RL
Keypad | R21 | R002, R003, R004, R005, R006, R007, R008, R009, R010, R013, R016, R017, R023, R024, R025, R026, R027, R028, R029, R032, R033, R034, R035, R038, R039, R040, R041, R042, R043, R044, R045, R047, R048, R049, R050, R051, R052, R053, R054, R055, R056, R057, R058, R059, R060, R061, R062, R063, R064, R065, R066, R067, R068, R069, R070, R071, R072, R073, R074, R075, R076, R077, R078, R079, R080, R081, R082, R083, R084, R085, R086, R087, R088, R089, R090, R091, R092, R093, R094, R097, R098, R099, R100, R101, R102, R107, R108, R109, R110, R111, R112, R122, R124, R131, R135, R141, R142, R143, R144, R145, R146, R147, R150, R151, R152, R153, R154, R155, R156, R206, R209, R210, R211, R212, R213, R214, R215, R216, R21 | 119 |  | 33R | 0402 (1005 metric) | RC0402FR-0733RL
Keypad | R22 | R002, R003, R004, R005, R006, R007, R008, R009, R010, R013, R016, R017, R023, R024, R025, R026, R027, R028, R029, R032, R033, R034, R035, R038, R039, R040, R041, R042, R043, R044, R045, R047, R048, R049, R050, R051, R052, R053, R054, R055, R056, R057, R058, R059, R060, R061, R062, R063, R064, R065, R066, R067, R068, R069, R070, R071, R072, R073, R074, R075, R076, R077, R078, R079, R080, R081, R082, R083, R084, R085, R086, R087, R088, R089, R090, R091, R092, R093, R094, R097, R098, R099, R100, R101, R102, R107, R108, R109, R110, R111, R112, R122, R124, R131, R135, R141, R142, R143, R144, R145, R146, R147, R150, R151, R152, R153, R154, R155, R156, R206, R209, R210, R211, R212, R213, R214, R215, R216, R21, R22 | 120 |  | 33R | 0402 (1005 metric) | RC0402FR-0733RL
Keypad | R23 | R002, R003, R004, R005, R006, R007, R008, R009, R010, R013, R016, R017, R023, R024, R025, R026, R027, R028, R029, R032, R033, R034, R035, R038, R039, R040, R041, R042, R043, R044, R045, R047, R048, R049, R050, R051, R052, R053, R054, R055, R056, R057, R058, R059, R060, R061, R062, R063, R064, R065, R066, R067, R068, R069, R070, R071, R072, R073, R074, R075, R076, R077, R078, R079, R080, R081, R082, R083, R084, R085, R086, R087, R088, R089, R090, R091, R092, R093, R094, R097, R098, R099, R100, R101, R102, R107, R108, R109, R110, R111, R112, R122, R124, R131, R135, R141, R142, R143, R144, R145, R146, R147, R150, R151, R152, R153, R154, R155, R156, R206, R209, R210, R211, R212, R213, R214, R215, R216, R21, R22, R23 | 121 |  | 33R | 0402 (1005 metric) | RC0402FR-0733RL
Keypad | R24 | R002, R003, R004, R005, R006, R007, R008, R009, R010, R013, R016, R017, R023, R024, R025, R026, R027, R028, R029, R032, R033, R034, R035, R038, R039, R040, R041, R042, R043, R044, R045, R047, R048, R049, R050, R051, R052, R053, R054, R055, R056, R057, R058, R059, R060, R061, R062, R063, R064, R065, R066, R067, R068, R069, R070, R071, R072, R073, R074, R075, R076, R077, R078, R079, R080, R081, R082, R083, R084, R085, R086, R087, R088, R089, R090, R091, R092, R093, R094, R097, R098, R099, R100, R101, R102, R107, R108, R109, R110, R111, R112, R122, R124, R131, R135, R141, R142, R143, R144, R145, R146, R147, R150, R151, R152, R153, R154, R155, R156, R206, R209, R210, R211, R212, R213, R214, R215, R216, R21, R22, R23, R24 | 122 |  | 33R | 0402 (1005 metric) | RC0402FR-0733RL
Keypad | R25 | R002, R003, R004, R005, R006, R007, R008, R009, R010, R013, R016, R017, R023, R024, R025, R026, R027, R028, R029, R032, R033, R034, R035, R038, R039, R040, R041, R042, R043, R044, R045, R047, R048, R049, R050, R051, R052, R053, R054, R055, R056, R057, R058, R059, R060, R061, R062, R063, R064, R065, R066, R067, R068, R069, R070, R071, R072, R073, R074, R075, R076, R077, R078, R079, R080, R081, R082, R083, R084, R085, R086, R087, R088, R089, R090, R091, R092, R093, R094, R097, R098, R099, R100, R101, R102, R107, R108, R109, R110, R111, R112, R122, R124, R131, R135, R141, R142, R143, R144, R145, R146, R147, R150, R151, R152, R153, R154, R155, R156, R206, R209, R210, R211, R212, R213, R214, R215, R216, R21, R22, R23, R24, R25 | 123 |  | 33R | 0402 (1005 metric) | RC0402FR-0733RL
Keypad | R26 | R002, R003, R004, R005, R006, R007, R008, R009, R010, R013, R016, R017, R023, R024, R025, R026, R027, R028, R029, R032, R033, R034, R035, R038, R039, R040, R041, R042, R043, R044, R045, R047, R048, R049, R050, R051, R052, R053, R054, R055, R056, R057, R058, R059, R060, R061, R062, R063, R064, R065, R066, R067, R068, R069, R070, R071, R072, R073, R074, R075, R076, R077, R078, R079, R080, R081, R082, R083, R084, R085, R086, R087, R088, R089, R090, R091, R092, R093, R094, R097, R098, R099, R100, R101, R102, R107, R108, R109, R110, R111, R112, R122, R124, R131, R135, R141, R142, R143, R144, R145, R146, R147, R150, R151, R152, R153, R154, R155, R156, R206, R209, R210, R211, R212, R213, R214, R215, R216, R21, R22, R23, R24, R25, R26 | 124 |  | 33R | 0402 (1005 metric) | RC0402FR-0733RL
Extra | R2 | R002, R003, R004, R005, R006, R007, R008, R009, R010, R013, R016, R017, R023, R024, R025, R026, R027, R028, R029, R032, R033, R034, R035, R038, R039, R040, R041, R042, R043, R044, R045, R047, R048, R049, R050, R051, R052, R053, R054, R055, R056, R057, R058, R059, R060, R061, R062, R063, R064, R065, R066, R067, R068, R069, R070, R071, R072, R073, R074, R075, R076, R077, R078, R079, R080, R081, R082, R083, R084, R085, R086, R087, R088, R089, R090, R091, R092, R093, R094, R097, R098, R099, R100, R101, R102, R107, R108, R109, R110, R111, R112, R122, R124, R131, R135, R141, R142, R143, R144, R145, R146, R147, R150, R151, R152, R153, R154, R155, R156, R206, R209, R210, R211, R212, R213, R214, R215, R216, R21, R22, R23, R24, R25, R26, R2 | 125 |  | 33R | 0402 (1005 metric) | RC0402FR-0733RL
Extra | R3 | R002, R003, R004, R005, R006, R007, R008, R009, R010, R013, R016, R017, R023, R024, R025, R026, R027, R028, R029, R032, R033, R034, R035, R038, R039, R040, R041, R042, R043, R044, R045, R047, R048, R049, R050, R051, R052, R053, R054, R055, R056, R057, R058, R059, R060, R061, R062, R063, R064, R065, R066, R067, R068, R069, R070, R071, R072, R073, R074, R075, R076, R077, R078, R079, R080, R081, R082, R083, R084, R085, R086, R087, R088, R089, R090, R091, R092, R093, R094, R097, R098, R099, R100, R101, R102, R107, R108, R109, R110, R111, R112, R122, R124, R131, R135, R141, R142, R143, R144, R145, R146, R147, R150, R151, R152, R153, R154, R155, R156, R206, R209, R210, R211, R212, R213, R214, R215, R216, R21, R22, R23, R24, R25, R26, R2, R3 | 126 |  | 33R | 0402 (1005 metric) | RC0402FR-0733RL
Extra | R4 | R002, R003, R004, R005, R006, R007, R008, R009, R010, R013, R016, R017, R023, R024, R025, R026, R027, R028, R029, R032, R033, R034, R035, R038, R039, R040, R041, R042, R043, R044, R045, R047, R048, R049, R050, R051, R052, R053, R054, R055, R056, R057, R058, R059, R060, R061, R062, R063, R064, R065, R066, R067, R068, R069, R070, R071, R072, R073, R074, R075, R076, R077, R078, R079, R080, R081, R082, R083, R084, R085, R086, R087, R088, R089, R090, R091, R092, R093, R094, R097, R098, R099, R100, R101, R102, R107, R108, R109, R110, R111, R112, R122, R124, R131, R135, R141, R142, R143, R144, R145, R146, R147, R150, R151, R152, R153, R154, R155, R156, R206, R209, R210, R211, R212, R213, R214, R215, R216, R21, R22, R23, R24, R25, R26, R2, R3, R4 | 127 |  | 33R | 0402 (1005 metric) | RC0402FR-0733RL
Extra | R5 | R002, R003, R004, R005, R006, R007, R008, R009, R010, R013, R016, R017, R023, R024, R025, R026, R027, R028, R029, R032, R033, R034, R035, R038, R039, R040, R041, R042, R043, R044, R045, R047, R048, R049, R050, R051, R052, R053, R054, R055, R056, R057, R058, R059, R060, R061, R062, R063, R064, R065, R066, R067, R068, R069, R070, R071, R072, R073, R074, R075, R076, R077, R078, R079, R080, R081, R082, R083, R084, R085, R086, R087, R088, R089, R090, R091, R092, R093, R094, R097, R098, R099, R100, R101, R102, R107, R108, R109, R110, R111, R112, R122, R124, R131, R135, R141, R142, R143, R144, R145, R146, R147, R150, R151, R152, R153, R154, R155, R156, R206, R209, R210, R211, R212, R213, R214, R215, R216, R21, R22, R23, R24, R25, R26, R2, R3, R4, R5 | 128 | Last | 33R | 0402 (1005 metric) | RC0402FR-0733RL
Main | R130 | R130 | 1 |  | 340K | 0402 (1005 metric) | CRCW0402340KFKED | Thick Film Resistors - SMD 1/16watt 340Kohms 1%
Main | R132 | R130, R132 | 2 | Last | 340K | 0402 (1005 metric) | CRCW0402340KFKED | Thick Film Resistors - SMD 1/16watt 340Kohms 1%
Main | C004 | C004 | 1 |  | 4.7uF | 0402 (1005 metric) | 0402ZD475KAT2A | Multilayer Ceramic Capacitors MLCC - SMD/SMT 0603 10VDC 4.7uF 20% X5R AEC-Q200
Main | C005 | C004, C005 | 2 |  | 4.7uF | 0402 (1005 metric) | 0402ZD475KAT2A | Multilayer Ceramic Capacitors MLCC - SMD/SMT 0603 10VDC 4.7uF 20% X5R AEC-Q200
Main | C014 | C004, C005, C014 | 3 |  | 4.7uF | 0402 (1005 metric) | 0402ZD475KAT2A | Multilayer Ceramic Capacitors MLCC - SMD/SMT 0603 10VDC 4.7uF 20% X5R AEC-Q200
Main | C015 | C004, C005, C014, C015 | 4 |  | 4.7uF | 0402 (1005 metric) | 0402ZD475KAT2A | Multilayer Ceramic Capacitors MLCC - SMD/SMT 0603 10VDC 4.7uF 20% X5R AEC-Q200
Main | C091 | C004, C005, C014, C015, C091 | 5 |  | 4.7uF | 0402 (1005 metric) | 0402ZD475KAT2A | Multilayer Ceramic Capacitors MLCC - SMD/SMT 0603 10VDC 4.7uF 20% X5R AEC-Q200
Main | C092 | C004, C005, C014, C015, C091, C092 | 6 |  | 4.7uF | 0402 (1005 metric) | 0402ZD475KAT2A | Multilayer Ceramic Capacitors MLCC - SMD/SMT 0603 10VDC 4.7uF 20% X5R AEC-Q200
Main | C093 | C004, C005, C014, C015, C091, C092, C093 | 7 |  | 4.7uF | 0402 (1005 metric) | 0402ZD475KAT2A | Multilayer Ceramic Capacitors MLCC - SMD/SMT 0603 10VDC 4.7uF 20% X5R AEC-Q200
Main | C110 | C004, C005, C014, C015, C091, C092, C093, C110 | 8 | Last | 4.7uF | 0402 (1005 metric) | 0402ZD475KAT2A | Multilayer Ceramic Capacitors MLCC - SMD/SMT 0603 10VDC 4.7uF 20% X5R AEC-Q200
Main | C023 | C023 | 1 |  | 4.7uF | 0603 (1608 metric) | TMK107BBJ475MA-T | Multilayer Ceramic Capacitors MLCC - SMD/SMT 0805 25V 4.7uF 10% X7R
Main | C024 | C023, C024 | 2 |  | 4.7uF | 0603 (1608 metric) | TMK107BBJ475MA-T | Multilayer Ceramic Capacitors MLCC - SMD/SMT 0805 25V 4.7uF 10% X8R
Main | C031 | C023, C024, C031 | 3 |  | 4.7uF | 0603 (1608 metric) | TMK107BBJ475MA-T | Multilayer Ceramic Capacitors MLCC - SMD/SMT 0805 25V 4.7uF 10% X9R
Main | C032 | C023, C024, C031, C032 | 4 |  | 4.7uF | 0603 (1608 metric) | TMK107BBJ475MA-T | Multilayer Ceramic Capacitors MLCC - SMD/SMT 0805 25V 4.7uF 10% X10R
Main | C033 | C023, C024, C031, C032, C033 | 5 |  | 4.7uF | 0603 (1608 metric) | TMK107BBJ475MA-T | Multilayer Ceramic Capacitors MLCC - SMD/SMT 0805 25V 4.7uF 10% X11R
Main | C034 | C023, C024, C031, C032, C033, C034 | 6 |  | 4.7uF | 0603 (1608 metric) | TMK107BBJ475MA-T | Multilayer Ceramic Capacitors MLCC - SMD/SMT 0805 25V 4.7uF 10% X12R
Main | C036 | C023, C024, C031, C032, C033, C034, C036 | 7 |  | 4.7uF | 0603 (1608 metric) | TMK107BBJ475MA-T | Multilayer Ceramic Capacitors MLCC - SMD/SMT 0805 25V 4.7uF 10% X13R
Main | C037 | C023, C024, C031, C032, C033, C034, C036, C037 | 8 |  | 4.7uF | 0603 (1608 metric) | TMK107BBJ475MA-T | Multilayer Ceramic Capacitors MLCC - SMD/SMT 0805 25V 4.7uF 10% X14R
Main | C038 | C023, C024, C031, C032, C033, C034, C036, C037, C038 | 9 |  | 4.7uF | 0603 (1608 metric) | TMK107BBJ475MA-T | Multilayer Ceramic Capacitors MLCC - SMD/SMT 0805 25V 4.7uF 10% X15R
Main | C039 | C023, C024, C031, C032, C033, C034, C036, C037, C038, C039 | 10 | Last | 4.7uF | 0603 (1608 metric) | TMK107BBJ475MA-T | Multilayer Ceramic Capacitors MLCC - SMD/SMT 0805 25V 4.7uF 10% X16R
Main | L09 | L09 | 1 | Last | 4.7uH | 1515 (4040 metric) | LQH44PN4R7MP0L | Fixed Inductors 1.7A 4.7uH, 1515 (4040 metric)
Main | R022 | R022 | 1 | Last | 43K | 0402 (1005 metric) | AC0402JR-0743KL
Main | R019 | R019 | 1 | Last | 47.5K | 0402 (1005 metric) | SFR01MZPF4752
Main | R095 | R095 | 1 |  | 47K | 0402 (1005 metric) | RCC040247K0FKED | 125 mW (1/8 W) 0402 (1005)
Main | R096 | R095, R096 | 2 |  | 47K | 0402 (1005 metric) | RCC040247K0FKED | 125 mW (1/8 W) 0402 (1005)
Main | R103 | R095, R096, R103 | 3 |  | 47K | 0402 (1005 metric) | RCC040247K0FKED | 125 mW (1/8 W) 0402 (1005)
Main | R104 | R095, R096, R103, R104 | 4 |  | 47K | 0402 (1005 metric) | RCC040247K0FKED | 125 mW (1/8 W) 0402 (1005)
Main | R105 | R095, R096, R103, R104, R105 | 5 |  | 47K | 0402 (1005 metric) | RCC040247K0FKED | 125 mW (1/8 W) 0402 (1005)
Main | R106 | R095, R096, R103, R104, R105, R106 | 6 |  | 47K | 0402 (1005 metric) | RCC040247K0FKED | 125 mW (1/8 W) 0402 (1005)
Main | R208 | R095, R096, R103, R104, R105, R106, R208 | 7 | Last | 47k | 0402 (1005 metric) | RCC040247K0FKED | 125 mW (1/8 W) 0402 (1005)
Main | R021 | R021 | 1 | Last | 52.3K | 0402 (1005 metric) | RT0402FRE0752K3L | Thin Film Resistors - SMD
Main | R137 | R137 | 1 | Last | 560K | 0402 (1005 metric) | RC0402FR-07560KL
Main | L10 | L10 | 1 | Last | 68uH | 12x12x06mm | 7447706680 | Fixed Inductors 68UH 3A 205MOHM Fixed Inductor or ASPIAIG-F1040-680M-T
Main | D1 | D1 | 1 |  | BAS3010S | SOD-123 | MBR130T1G | Schottky Diodes & Rectifiers 1A 30v (replace BAS3010S02LRHE6327XTSA1)
Main | D2 | D1, D2 | 2 | Last | BAS3010S | SOD-123 | MBR130T1G | Schottky Diodes & Rectifiers TSLP-2-17 1A
Main | D3 | D3 | 1 |  | BAT54-SOT23 | SOD-523-2 | RB531SM-30FHT2R | Schottky Diodes & Rectifiers 0.2A 30V Schottky (replace BAT54, SOT-23-ANK)
Main | D4 | D3, D4 | 2 |  | BAT54-SOT23 | SOD-523-2 | RB531SM-30FHT2R | Schottky Diodes & Rectifiers 0.2A 30V Schottky
Main | D5 | D3, D4, D5 | 3 |  | BAT54-SOT23 | SOD-523-2 | RB531SM-30FHT2R | Schottky Diodes & Rectifiers 0.2A 30V Schottky
Main | D6 | D3, D4, D5, D6 | 4 | Last | BAT54-SOT23 | SOD-523-2 | RB531SM-30FHT2R | Schottky Diodes & Rectifiers 0.2A 30V Schottky
Main | FB1 | FB1 | 1 | Last | BEAD(BMJ1608HM180NTR) | 0603 (1608 metric) | FBMJ1608HM180NTR | Ferrite Beads HI CUR CHIP BD 0603 18 OHMS 30%
Main | J04 | J04 | 1 | Last | Conn_01x01 |  | N/A
Main | J08 | J08 | 1 | Last | Conn_01x02 |  |  | 2pin Male
Main | J01 | J01 | 1 |  | Conn_01x10 | SIP 10pin | SLW-110-01-T-S | 10pin Pin header socket
Main | J02 | J01, J02 | 2 |  | Conn_01x10 | SIP 10pin | SLW-110-01-T-S | 10pin Pin header socket
Extra | J2 | J01, J02, J2 | 3 |  | Conn_01x10 | SIP 10pin | TLW-110-06-T-S | 10 pin Pin header - Single
Extra | J3 | J01, J02, J2, J3 | 4 | Last | Conn_01x10 | SIP 10pin | TLW-110-06-T-S | 10 pin Pin header - Single
Keypad | J2 | J2 | 1 | Last | Conn_02x10_Odd_Even | DIP 20pin | TLW-110-06-T-D | 20 pin Pin header -Dual
Main | J11 | J11 | 1 |  | Conn_02x20_Odd_Even | DIP 40pin | SLW-120-01-T-D | Headers & Wire Housings 20+20 DIL 2.54MM
Keypad | J1 | J11, J1 | 2 | Last | Conn_02x20_Odd_Even | DIP 40pin | TLW-120-06-T-D | 40 pin Pin header - Dual
Extra | J5 | J5 | 1 | Last | Conn_DEBUG |  |  | 4pin Molex Right angle
Main | J05 | J05 | 1 | Last | ED060SC7_EPD | 8.7x3.6 mm | AXT334124 | AXT334124 (Socket), AXT434124(Header)
Main | L01 | L01 | 1 |  | Ferrite | 0402 (1005 metric) | BKP1005HS121-T | Ferrite Beads HI CUR LW RDC 0402 120OHMS 25% 1A
Main | L02 | L01, L02 | 2 |  | Ferrite | 0402 (1005 metric) | BKP1005HS121-T | Ferrite Beads HI CUR LW RDC 0402 120OHMS 25% 1A
Main | L03 | L01, L02, L03 | 3 |  | Ferrite | 0402 (1005 metric) | BKP1005HS121-T | Ferrite Beads HI CUR LW RDC 0402 120OHMS 25% 1A
Main | L04 | L01, L02, L03, L04 | 4 |  | Ferrite | 0402 (1005 metric) | BKP1005HS121-T | Ferrite Beads HI CUR LW RDC 0402 120OHMS 25% 1A
Main | L05 | L01, L02, L03, L04, L05 | 5 |  | Ferrite | 0402 (1005 metric) | BKP1005HS121-T | Ferrite Beads HI CUR LW RDC 0402 120OHMS 25% 1A
Main | L06 | L01, L02, L03, L04, L05, L06 | 6 |  | Ferrite | 0402 (1005 metric) | BKP1005HS121-T | Ferrite Beads HI CUR LW RDC 0402 120OHMS 25% 1A
Main | L07 | L01, L02, L03, L04, L05, L06, L07 | 7 | Last | Ferrite | 0402 (1005 metric) | BKP1005HS121-T | Ferrite Beads HI CUR LW RDC 0402 120OHMS 25% 1A
Main | M3 | M3 | 1 | Last | GY-86 |  | GY-86 | 10DOF MS5611 HMC5883L MPU6050 Module
Main | M2 | M2 | 1 | Last | GY-91 |  | GY-91 | 10DOF MPU-9250 and BMP280 IMU Accelerometer Gyro Barometer Sensor Module
Extra | J4 | J4 | 1 | Last | IPEX_IPX | IPEX_IPX | 73412-0110 | RF Connectors / Coaxial Connectors MCX V PCB JACK SMT 1.25MM MNT HGT
Main | D8 | D8 | 1 |  | LED_G
Main | D9 | D8, D9 | 2 | Last | LED_G
Main | D7 | D7 | 1 | Last | LED_R
Main | U05 | U05 | 1 | Last | MAX809TTRG | SOT-23-3 | MAX809STRG(2.93v) | Voltage Supervisory
Main | U07 | U07 | 1 | Last | MCP73871 | QFN-20 | MCP73871 | Package_DFN_QFN:QFN-20-1EP_4x4mm_P0.5mm_EP2.5x2.5mm
Main | J07 | J07 | 1 | Last | Micro_SD_Card | 15.2x14.2x1.5 mm | DM3AT-SF-PEJM5 | Memory Card Connectors STD MNT MICRO SD PUSH-PUSH, SMT CONN (503182-1852, PJS008-2120-0)
Main | U03 | U03 | 1 | Last | MT25QL512ABB8ESF | SOP2-16 | MT25QL512ABB8ESF-0SIT | NOR Flash SPI FLASH NOR SLC 128MX4 SOIC
Main | U04 | U04 | 1 | Last | MT48LC16M16A2P | TSOP-54 | MT48LC16M16A2P-6A:G | DRAM SDRAM 256M 16MX16 TSOP
Main | C055 | C055 | 1 |  | N/C | 0402 (1005 metric)
Main | C060 | C055, C060 | 2 |  | N/C | 0402 (1005 metric)
Main | C072 | C055, C060, C072 | 3 |  | N/C | 0402 (1005 metric)
Main | R011 | C055, C060, C072, R011 | 4 |  | N/C | 0402 (1005 metric)
Main | R012 | C055, C060, C072, R011, R012 | 5 |  | N/C | 0402 (1005 metric)
Main | R126 | C055, C060, C072, R011, R012, R126 | 6 |  | N/C | 0402 (1005 metric)
Main | R148 | C055, C060, C072, R011, R012, R126, R148 | 7 |  | N/C | 0402 (1005 metric)
Main | R149 | C055, C060, C072, R011, R012, R126, R148, R149 | 8 |  | N/C | 0402 (1005 metric)
Main | R185 | C055, C060, C072, R011, R012, R126, R148, R149, R185 | 9 |  | N/C | 0402 (1005 metric)
Main | R193 | C055, C060, C072, R011, R012, R126, R148, R149, R185, R193 | 10 |  | N/C | 0402 (1005 metric)
Main | R195 | C055, C060, C072, R011, R012, R126, R148, R149, R185, R193, R195 | 11 |  | N/C | 0402 (1005 metric)
Main | R198 | C055, C060, C072, R011, R012, R126, R148, R149, R185, R193, R195, R198 | 12 |  | N/C | 0402 (1005 metric)
Main | R199 | C055, C060, C072, R011, R012, R126, R148, R149, R185, R193, R195, R198, R199 | 13 |  | N/C | 0402 (1005 metric)
Main | R200 | C055, C060, C072, R011, R012, R126, R148, R149, R185, R193, R195, R198, R199, R200 | 14 | Last | N/C | 0402 (1005 metric)
Main | TH1 | TH1 | 1 | Last | NCP18XH103F03RB(10K) | 0402 (1005 metric) | NCU15XH103D60RC | Tactile Switches 50mA 12VDC, 1.0N 3.8mm H, G leads
Main | TP05 | TP05 | 1 | Last | PT_EINK_SPI_CS | Round 1mm
Main | TP03 | TP03 | 1 | Last | PT_EINK_SPI_SCL | Round 1mm
Main | TP04 | TP04 | 1 | Last | PT_EINK_SPI_SDI | Round 1mm
Main | TP06 | TP06 | 1 | Last | PT_EINK_SPI_SDO | Round 1mm
Main | TP07 | TP07 | 1 | Last | PT_EXTRA_PWR | Round 1mm
Main | TP01 | TP01 | 1 | Last | PT_OUT3 | Round 1mm
Main | TP14 | TP14 | 1 | Last | PT_PC14 | Round 1mm
Main | TP15 | TP15 | 1 | Last | PT_PC15 | Round 1mm
Main | TP13 | TP13 | 1 | Last | PT_PC2 | Round 1mm
Main | TP02 | TP02 | 1 | Last | PT_RINPUT3 | Round 1mm
Main | J06 | J06 | 1 | Last | RPI_Connector | DIP 40pin | SLW-120-01-T-D | Headers & Wire Housings 20+20 DIL 2.54MM
Extra | J1 | J1 | 1 | Last | SJ-43617-SMT |  | SJ-43617-SMT-TR | Phone Connectors Audio Jacks
Extra | LS1 | LS1 | 1 |  | Speaker | 15x11 mm | SM150808-8
Extra | LS2 | LS1, LS2 | 2 | Last | Speaker | 15x11 mm | SM150808-8
Main | U13 | U13 | 1 | Last | STM32H745IIT | LQFP-176 | STM32H745IIT6 | ARM Microcontrollers - MCU 16/32-BITS MICROS
Main | U14 | U14 | 1 | Last | STMPS2151STR | SOT-23-5 | STMPS2151STR | Power Switch ICs - Power Distribution SGL CHNL PWR SWTCH
Keypad | SW1 | SW1 | 1 |  | SW_Push | 4.5x4.5x5 mm | PTS647SN50SMTR2LFS | Tactile Switches 50mA 12VDC, 1.0N 5.0mm H, G leads
Keypad | SW2 | SW1, SW2 | 2 |  | SW_Push | 4.5x4.5x5 mm | PTS647SN50SMTR2LFS | Tactile Switches 50mA 12VDC, 1.0N 5.0mm H, G leads
Keypad | SW3 | SW1, SW2, SW3 | 3 |  | SW_Push | 4.5x4.5x5 mm | PTS647SN50SMTR2LFS | Tactile Switches 50mA 12VDC, 1.0N 5.0mm H, G leads
Keypad | SW4 | SW1, SW2, SW3, SW4 | 4 |  | SW_Push | 4.5x4.5x5 mm | PTS647SN50SMTR2LFS | Tactile Switches 50mA 12VDC, 1.0N 5.0mm H, G leads
Keypad | SW5 | SW1, SW2, SW3, SW4, SW5 | 5 |  | SW_Push | 4.5x4.5x5 mm | PTS647SN50SMTR2LFS | Tactile Switches 50mA 12VDC, 1.0N 5.0mm H, G leads
Keypad | SW6 | SW1, SW2, SW3, SW4, SW5, SW6 | 6 |  | SW_Push | 4.5x4.5x5 mm | PTS647SN50SMTR2LFS | Tactile Switches 50mA 12VDC, 1.0N 5.0mm H, G leads
Keypad | SW7 | SW1, SW2, SW3, SW4, SW5, SW6, SW7 | 7 |  | SW_Push | 4.5x4.5x5 mm | PTS647SN50SMTR2LFS | Tactile Switches 50mA 12VDC, 1.0N 5.0mm H, G leads
Keypad | SW8 | SW1, SW2, SW3, SW4, SW5, SW6, SW7, SW8 | 8 |  | SW_Push | 4.5x4.5x5 mm | PTS647SN50SMTR2LFS | Tactile Switches 50mA 12VDC, 1.0N 5.0mm H, G leads
Keypad | SW9 | SW1, SW2, SW3, SW4, SW5, SW6, SW7, SW8, SW9 | 9 | Last | SW_Push | 4.5x4.5x5 mm | PTS647SN50SMTR2LFS | Tactile Switches 50mA 12VDC, 1.0N 5.0mm H, G leads
Main | SW10 | SW10 | 1 |  | SW_Push | SW-TACT-436351045816 | WE-436351045816
Main | SW11 | SW10, SW11 | 2 | Last | SW_Push | SW-TACT-436351045816 | WE-436351045816
Main | M1 | M1 | 1 | Last | TEA5767_Radio_Module | 11x11x2 mm | TJ-102BC | TEA5767 Philips Programmable Low-Power FM Stereo Radio Module
Extra | U1 | U1 | 1 | Last | Teseo-LIV3F | 10.1x9.7x2.18 mm | Teseo-LIV3F | GPS Modules ADS INFOTAINMENT
Extra | TP5 | TP5 | 1 | Last | TP_1PPS | Round 1mm
Extra | TP3 | TP3 | 1 | Last | TP_nRST | Round 1mm
Extra | TP1 | TP1 | 1 | Last | TP_SCL | Round 1mm
Extra | TP2 | TP2 | 1 | Last | TP_SDA | Round 1mm
Extra | TP4 | TP4 | 1 | Last | TP_WAKEUP | Round 1mm
Main | U11 | U11 | 1 | Last | TPS22917DBV | SOT-23-6 | TPS22917DBV | Power Switch ICs - Power Distribution (can be replaced TPS22918DBV)
Main | U10 | U10 | 1 | Last | TPS61090 | QFN-16 | TPS61090 | Switching Voltage Regulators Adj 500-mA 96% Eff Boost Converter
Main | U02 | U02 | 1 | Last | TPS65186 | VQFN-48 | TPS65186 | Power Management Specialized - PMIC PMIC FOR E-INK PAPER DISPLAY
Main | J12 | J12 | 1 |  | USB_B_Micro | 7.5x5.0x2.5 mm | TEC-1981568-1 | USB Connectors USB 2.0 micro B jack 5 pin Horizontal SMT (or 105017-0001)
Main | J13 | J12, J13 | 2 | Last | USB_B_Micro | 7.5x5.0x2.5 mm | TEC-1981568-1 | USB Connectors USB 2.0 micro B jack 5 pin Horizontal SMT
Main | U15 | U15 | 1 |  | USBLC6-2SC6 | SOT-23-6 | USBLC6-2SC6 | ESD Suppressors / TVS Diodes ESD Protection Low Cap
Main | U16 | U15, U16 | 2 | Last | USBLC6-2SC6 | SOT-23-6 | USBLC6-2SC6 | ESD Suppressors / TVS Diodes ESD Protection Low Cap
Main | U01 | U01 | 1 | Last | WM8960 | QFN-32 | WM8960 | Interface - CODECs Stereo CODEC with 1W DRIVER
Main | U06 | U06 | 1 |  | XC6220B331MR-G | SOT-25-5 | XC6220B331MR-G | LDO Voltage Regulators 1A High Speed Green Operation Vltg Reg
Main | U08 | U06, U08 | 2 | Last | XC6220B331MR-G | SOT-25-5 | XC6220B331MR-G | LDO Voltage Regulators 1A High Speed Green Operation Vltg Reg
Molex
Contact | 50058-8000 | Molex 51021 contact 28~32 AWG
Housing | 51021-2 | Molex connector
Connector | 53047-2 | Molex connector 1.25mm Wire-to-Baord Header, Vertical
| 53261-0291 | SMD
| 53048-2 | Right angle
| `5268-02 | Molex 5264 connect, 2.5mm Pitch 2pin
| `5267-02 | Molex 5264 connect, 2.5mm Pitch 2pin, Angle
| `5264-02 | Molex 5264 series PS-5264-001

## Grouped
Board | References | Count | Value | Package | Manufacturer Part# | Description
Main | C027, C028 | 2 | 0.01uF | 0603 (1608 metric) | AC0603KRX7R8BB103 | Multilayer Ceramic Capacitors MLCC - SMD/SMT 25V 0.01uF X7R 0603 10% AEC-Q200
Main | C001, C002, C003, C016, C019, C041, C042, C043, C044, C045, C046, C047, C048, C049, C050, C051, C057, C068, C070, C085, C086, C087, C088, C089, C094, C098, C100, C102, C103, C104, C105, C106, C107, C108, C109, C111, C112, C113, C114, C115, C116, C117, C118, C119 | 44 | 0.1uF | 0402 (1005 metric) | LMF105B7104MVHF
Main | C025, C026 | 2 | 0.1uF | 0603 (1608 metric) | AC0603KRX7R8BB104 | Multilayer Ceramic Capacitors MLCC - SMD/SMT .1uF 25V 10% AEC-Q200
Keypad | C1, C2, C3, C4, C5, C6, C7, C8, C9 | 9 | 0.1uF | 0402 (1005 metric) | LMF105B7104MVHF
Extra | C2 | 1 | 0.1uF | 0402 (1005 metric) | LMF105B7104MVHF
Main | R139, R157, R158, R159, R160, R165, R166, R167, R168, R173, R177, R178, R179, R180, R181, R182, R194, R196, R197, R201, R202, R203, R204, R205 | 24 | 0R | 0402 (1005 metric) | RCA04020000ZSED | Thick Film Resistors - SMD Zero ohms
Main | R125, R129 | 2 | 1.87M | 0402 (1005 metric) | CRCW04021M87FKED | Thick Film Resistors - SMD 1/16watt 1.87Mohms 1%
Main | R113, R116, R120, R123, R133, R136, R186, R188 | 8 | 100K | 0402 (1005 metric) | AC0402FR-7W100KL
Keypad | R06, R07, R08, R09, R10, R15, R16, R17, R18, R19, R20, R27 | 12 | 100K | 0402 (1005 metric) | AC0402FR-7W100KL
Extra | R1 | 1 | 100K | 0402 (1005 metric) | AC0402FR-7W100KL
Main | C062 | 1 | 100uF | 1206 (3216 metric) | TLJA107M010R1400 | Tantalum Capacitors - Solid SMD 10V 100uF 20% 1206 ESR= 1.4 Ohm
Main | R014, R030, R031, R036, R037, R046, R184, R189, R190, R191, R192, R207 | 12 | 10K | 0402 (1005 metric) | RC0402FR-7W10KL | Thick Film Resistors - SMD 10K ohm 1% 50V General Purpose
Main | C008, C009, C017, C018, C020, C021, C022, C035, C052, C056, C058, C067, C071, C096, C101, C120, C121 | 17 | 10uF | 0603 (1608 metric) | LMK107BBJ106KALT
Main | R121 | 1 | 15K | 0402 (1005 metric) | AC0402FR-7W15KL
Main | C083, C084 | 2 | 18pF | 0402 (1005 metric) | C0402C180J8GACTU | Multilayer Ceramic Capacitors MLCC - SMD/SMT 10V 18pF C0G 0402 5%
Main | R117, R118, R119, R134, R138, R187, R217 | 7 | 1K | 0402 (1005 metric) | AC0402FR-7W33RL
Keypad | R01, R02, R03, R04, R05, R11, R12, R13, R14 | 9 | 1K | 0402 (1005 metric) | RC0402FR-7W1KL
Main | R018, R020, R115, R128, R140 | 5 | 1M | 0402 (1005 metric) | RCC04021M00FKED | 125 mW (1/8 W) 0402 (1005)
Main | C040, C053, C054, C059, C069, C090, C097, C099 | 8 | 1uF | 0402 (1005 metric) | LMK105BJ105KPLF
Main | C029, C030, C061 | 3 | 2.2uF | 0402 (1005 metric) | TMK105CBJ225KV-F | Multilayer Ceramic Capacitors MLCC - SMD/SMT 0402 25VDC 2.2uF 10% X5R
Main | L12 | 1 | 2.2uH | 0806 (2016 metric) | LQM2MPN2R2NG0 | Fixed Inductors 0806 (2016 metric)
Main | L08 | 1 | 2.2uH | 4010 (4x4x1.2 mm) | NR4012T2R2M | Fixed Inductors 4012 2.2uH 108mOhms +/-20% 1200mA LwPrfl (or NRS4010T2R2MDGGV: 4x4x1.0 mm)
Main | C006, C007, C010, C011, C012, C013, C095 | 7 | 220pF | 0402 (1005 metric) | VJ0402Y221KXQCW1BC | Multilayer Ceramic Capacitors MLCC - SMD/SMT 0402 220pF 10volts X7R 16%
Extra | C1 | 1 | 22pF | 0402 (1005 metric) | VJ0402A220FXQCW1BC | Multilayer Ceramic Capacitors MLCC - SMD/SMT 0402 20pF 10volts X7R 14%
Main | X1 | 1 | 24MHz | 3225 metric | ASE-24.000MHZ-ET | Oscillator:Oscillator_SMD_Abracon_ASE-4Pin_3.2x2.5mm
Main | Y1 | 1 | 25MHz | 3225 metric | ABM3BAIG-25.000MHZ-1Z-T | Crystals 18pF 25MHz 10ppm AEC-Q200 -40C +125C
Main | R114 | 1 | 270K | 0402 (1005 metric) | CRGP0402F270K | 125 mW (1/8 W) 0402 (1005)
Extra | L1 | 1 | 33nH | 0402 (1005 metric) | LQG15WZ33NG02D | Fixed Inductors 0402 33nH 2% 220mA 1.5ohm AEC-Q200
Main | R002, R003, R004, R005, R006, R007, R008, R009, R010, R013, R015, R016, R017, R023, R024, R025, R026, R027, R028, R029, R032, R033, R034, R035, R038, R039, R040, R041, R042, R043, R044, R045, R047, R048, R049, R050, R051, R052, R053, R054, R055, R056, R057, R058, R059, R060, R061, R062, R063, R064, R065, R066, R067, R068, R069, R070, R071, R072, R073, R074, R075, R076, R077, R078, R079, R080, R081, R082, R083, R084, R085, R086, R087, R088, R089, R090, R091, R092, R093, R094, R097, R098, R099, R100, R101, R102, R107, R108, R109, R110, R111, R112, R122, R124, R131, R135, R141, R142, R143, R144, R145, R146, R147, R150, R151, R152, R153, R154, R155, R156, R206, R209, R210, R211, R212, R213, R214, R215, R216 | 119 | 33R | 0402 (1005 metric) | AC0402FR-7W33RL
Keypad | R21, R22, R23, R24, R25, R26 | 6 | 33R | 0402 (1005 metric) | AC0402FR-7W33RL
Extra | R2, R3, R4, R5 | 4 | 33R | 0402 (1005 metric) | AC0402FR-7W33RL
Main | R130, R132 | 2 | 340K | 0402 (1005 metric) | CRCW0402340KFKED | Thick Film Resistors - SMD 1/16watt 340Kohms 1%
Main | C023, C024, C031, C032, C033, C034, C036, C037, C038, C039 | 10 | 4.7uF | 0402 (1005 metric) | TMK212AB7475KG-T | Multilayer Ceramic Capacitors MLCC - SMD/SMT 0805 25V 4.7uF 10% X16R
Main | C004, C005, C014, C015, C091, C092, C093, C110 | 8 | 4.7uF | 0603 (1608 metric) | LMK107BJ475MAHT | Multilayer Ceramic Capacitors MLCC - SMD/SMT 0603 10VDC 4.7uF 20% X5R AEC-Q200
Main | L09 | 1 | 4.7uH | 1515 (4040 metric) | LQH44PN4R7MP0L | Fixed Inductors 1.7A 4.7uH, 1515 (4040 metric)
Main | R022 | 1 | 43K | 0402 (1005 metric) | AC0402FR-7W43KL
Main | R019 | 1 | 47.5K | 0402 (1005 metric) | AC0402FR-7W47K5L
Main | R095, R096, R103, R104, R105, R106, R208 | 7 | 47k | 0402 (1005 metric) | RCC040247K0FKED | 125 mW (1/8 W) 0402 (1005)
Main | R021 | 1 | 52.3K | 0402 (1005 metric) | RT0402FRE0752K3L | Thin Film Resistors - SMD
Main | R137 | 1 | 560K | 0402 (1005 metric) | AC0402FR-7W560KL
Main | L10 | 1 | 68uH | 11x10x3.8 mm | AMPLA1004S-680MT | Fixed Inductors 68UH 3A 205MOHM Fixed Inductor or ASPIAIG-F1040-680M-T
Main | D1, D2 | 2 | BAS3010S | SOD-123 | MBR130T1G | Schottky Diodes & Rectifiers TSLP-2-17 1A
Main | D3, D4, D5, D6 | 4 | BAT54-SOT23 | SOD-523-2 | RB531SM-30FHT2R | Schottky Diodes & Rectifiers 0.2A 30V Schottky
Main | FB1 | 1 | BEAD(BMJ1608HM180NTR) | 0603 (1608 metric) | BMJ1608HM180NTR | Ferrite Beads HI CUR CHIP BD 0603 18 OHMS 30%
Main | J04 | 1 | Conn_01x01 |  | N/A
Main | J08 | 1 | Conn_01x02 |  |  | 2pin Male
Main | J01, J02 | 2 | Conn_01x10 | SIP 10pin | SLW-110-01-T-S | 10pin Pin header socket
Extra | J2, J3 | 2 | Conn_01x10 | SIP 10pin | TLW-110-06-T-S | 10 pin Pin header - Single
Keypad | J2 | 1 | Conn_02x10_Odd_Even | DIP 20pin | TLW-110-06-T-D | 20 pin Pin header -Dual
Main | J11 | 1 | Conn_02x20_Odd_Even | DIP 40pin | SLW-120-01-T-D | Headers & Wire Housings 20+20 DIL 2.54MM
Keypad | J1 | 1 | Conn_02x20_Odd_Even | DIP 40pin | TLW-120-06-T-D | 40 pin Pin header - Dual
Extra | J5 | 1 | Conn_DEBUG |  |  | 4pin Molex Right angle
Main | J05 | 1 | ED060SC7_EPD | 8.7x3.6 mm | AXT334124 | AXT334124 (Socket), AXT434124(Header)
Main | L01, L02, L03, L04, L05, L06, L07 | 7 | Ferrite | 0402 (1005 metric) | BKP1005HS121-T | Ferrite Beads HI CUR LW RDC 0402 120OHMS 25% 1A
Main | M3 | 1 | GY-86 |  | GY-86 | 10DOF MS5611 HMC5883L MPU6050 Module
Main | M2 | 1 | GY-91 |  | GY-91 | 10DOF MPU-9250 and BMP280 IMU Accelerometer Gyro Barometer Sensor Module
Extra | J4 | 1 | IPEX_IPX | IPEX_IPX | 73412-0110 | RF Connectors / Coaxial Connectors MCX V PCB JACK SMT 1.25MM MNT HGT
Main | D8, D9 | 2 | LED_G
Main | D7 | 1 | LED_R
Main | U05 | 1 | MAX809TTRG | SOT-23-3 | MAX809TTRG | Voltage Supervisory
Main | U07 | 1 | MCP73871 | QFN-20 | MCP73871 | Package_DFN_QFN:QFN-20-1EP_4x4mm_P0.5mm_EP2.5x2.5mm
Main | J07 | 1 | Micro_SD_Card | 15.2x14.2x1.5 mm | DM3AT-SF-PEJM5 | Memory Card Connectors STD MNT MICRO SD PUSH-PUSH, SMT CONN (503182-1852, PJS008-2120-0)
Main | U03 | 1 | MT25QL512ABB8ESF | SOP2-16 | MT25QL512ABB8ESF | NOR Flash SPI FLASH NOR SLC 128MX4 SOIC
Main | U04 | 1 | MT48LC16M16A2P | TSOP-54 | MT48LC16M16A2P | DRAM SDRAM 256M 16MX16 TSOP
Main | , R011, R012, R126, R148, R149, R185, R193, R195, R198, R199, R200 | 11 | N/C | 0402 (1005 metric)
Main | TH1 | 1 | NCP18XH103F03RB(10K) | 0603 (1608 metric) | NCP18XH103F03RB | Tactile Switches 50mA 12VDC, 1.0N 3.8mm H, G leads
Main | TP05 | 1 | PT_EINK_SPI_CS | Round 1mm
Main | TP03 | 1 | PT_EINK_SPI_SCL | Round 1mm
Main | TP04 | 1 | PT_EINK_SPI_SDI | Round 1mm
Main | TP06 | 1 | PT_EINK_SPI_SDO | Round 1mm
Main |  |  | PT_EXTRA_PWR | Round 1mm
Main | TP01 | 1 | PT_OUT3 | Round 1mm
Main | TP14 | 1 | PT_PC14 | Round 1mm
Main | TP15 | 1 | PT_PC15 | Round 1mm
Main | TP13 | 1 | PT_PC2 | Round 1mm
Main | TP02 | 1 | PT_RINPUT3 | Round 1mm
Main | J06 | 1 | RPI_Connector | DIP 40pin | SLW-120-01-T-D | Headers & Wire Housings 20+20 DIL 2.54MM
Extra | J1 | 1 | SJ-43617-SMT |  | SJ-43617-SMT-TR | Phone Connectors Audio Jacks
Extra | LS1, LS2 | 2 | Speaker | 15x11 mm | SM150808-8
Main | U13 | 1 | STM32H745IIT | LQFP-176 | STM32H745IIT6 | ARM Microcontrollers - MCU 16/32-BITS MICROS
Main | U14 | 1 | STMPS2151STR | SOT-23-5 | STMPS2151STR | Power Switch ICs - Power Distribution SGL CHNL PWR SWTCH
Main | SW10, SW11 | 2 | SW_Push | SW-TACT-436351045816 | WE-436351045816
Keypad | SW1, SW2, SW3, SW4, SW5, SW6, SW7, SW8, SW9 | 9 | SW_Push | 4.5x4.5x5 mm | PTS647SN50SMTR2LFS | Tactile Switches 50mA 12VDC, 1.0N 5.0mm H, G leads
Main | M1 | 1 | TEA5767_Radio_Module | 11x11x2 mm | TJ-102BC | TEA5767 Philips Programmable Low-Power FM Stereo Radio Module
Extra | U1 | 1 | Teseo-LIV3F | 10.1x9.7x2.18 mm | Teseo-LIV3F | GPS Modules ADS INFOTAINMENT
Extra | TP5 | 1 | TP_1PPS | Round 1mm
Extra | TP3 | 1 | TP_nRST | Round 1mm
Extra | TP1 | 1 | TP_SCL | Round 1mm
Extra | TP2 | 1 | TP_SDA | Round 1mm
Extra | TP4 | 1 | TP_WAKEUP | Round 1mm
Main | U11 | 1 | TPS22917DBV | SOT-23-6 | TPS22917DBV | Power Switch ICs - Power Distribution (can be replaced TPS22918DBV)
Main | U10 | 1 | TPS61090 | QFN-16 | TPS61090 | Switching Voltage Regulators Adj 500-mA 96% Eff Boost Converter
Main | U02 | 1 | TPS65186 | VQFN-48 | TPS65186 | Power Management Specialized - PMIC PMIC FOR E-INK PAPER DISPLAY
Main | J12, J13 | 2 | USB_B_Micro | 7.5x5.0x2.5 mm | UJ2-MIBH2-4-SMT-TR | USB Connectors USB 2.0 micro B jack 5 pin Horizontal SMT
Main | U15, U16 | 2 | USBLC6-2SC6 | SOT-23-6 | USBLC6-2SC6 | ESD Suppressors / TVS Diodes ESD Protection Low Cap
Main | U01 | 1 | WM8960 | QFN-32 | WM8960 | Interface - CODECs Stereo CODEC with 1W DRIVER
Main | U06, U08 | 2 | XC6220B331MR-G | SOT-25-5 | XC6220B332MR-G | LDO Voltage Regulators 1A High Speed Green Operation Vltg Reg

## 추가 구매
Required
Capacitor | 100uF |  | 2
| 22uF | 10 | 3 | 0603 (1608 metric) | GRM187R61A226ME15J | Multilayer Ceramic Capacitors MLCC - SMD/SMT 22UF 10V 20% 0603
| 10uF | 10 | 3 | 0603 (1608 metric) | GRM188R61E106KA73J | Multilayer Ceramic Capacitors MLCC - SMD/SMT 0603 25VDC 10uF 10% X5R
| 0.1uF | 50 | 50 | 0402 (1005 metric) | LMF105B7104MVHF | Multilayer Ceramic Capacitors MLCC - SMD/SMT 0402 10VDC 0.1uF 20% X7R AEC-Q200
| 1uF | 20 | 20 | 0402 (1005 metric) | LMK105BJ105KPLF | Multilayer Ceramic Capacitors MLCC - SMD/SMT 0402 10VDC 1uF 10% X5R
| 220pF | 20 | 20 | 0402 (1005 metric) | VJ0402Y221KXQCW1BC | Multilayer Ceramic Capacitors MLCC - SMD/SMT 0402 220pF 10volts X7R 10%
| 4.7uF | 10 |  | 0402 (1005 metric) | TMK212AB7475KG-T | Multilayer Ceramic Capacitors MLCC - SMD/SMT 0805 25VDC 4.7uF 10% X7R
| 4.7uF | 10 |  | 0603 (1608 metric) | LMK107BJ475MAHT | Multilayer Ceramic Capacitors MLCC - SMD/SMT 0603 10VDC 4.7uF 20% X5R AEC-Q200
Register | 100K | x | 1 | 0402 (1005 metric)
| 732K | 10 | 2 | 0402 (1005 metric) | CRCW0402732KFKED | Thick Film Resistors - SMD 1/16watt 732Kohms 1%
| 33R | 200 | 200 | 0402 (1005 metric) | CRCW040233R0FKEDC | Thick Film Resistors - SMD 1/16watt 33ohms 1% Commercial Use
| 0R | x | 5 | 0402 (1005 metric)
| 10K Thermal | 2 | 2 | 0402 (1005 metric) | NCP18XH103F03RB | NTC Thermistors 10K OHM 1%
Diode |  | 4 | 2 | SOD-523-2 | PMEG3010EB,115 | Forward current 1A, Reverse voltage 30V, Forward voltage 0.65V
|  | 8 | 4 | SOD-523-2 | BAT54XV2T1G | Forward current 200mA, Reverse voltage 30V, Forward voltage 0.8V
Inductor | 1uH |  |  | 18A 10x11mm
TPS61022
Sensor | INA219 | 2
Connector | USB MicroB | 4
| 53261-02 | x |  | 53047-02, 53048-02 | 51021-02, Crimping Tool: 26-32AWG, 50058-8000(Crimp)
| TLW-20D | x
| TLW-10S | x
Switch | TL1105-4.2MM | 5

## Sheet2
Board | References | Count | 재고 | Value | Package | Manufacturer Part# | Description
Main | C027, C028 | 2 | 8 | 0.01uF | 0603 (1608 metric) | AC0603KRX7R8BB103 | Multilayer Ceramic Capacitors MLCC - SMD/SMT 25V 0.01uF X7R 0603 10% AEC-Q200
Main | C001, C002, C003, C016, C019, C041, C042, C043, C044, C045, C046, C047, C048, C049, C050, C051, C057, C068, C070, C085, C086, C087, C088, C089, C094, C098, C100, C102, C103, C104, C105, C106, C107, C108, C109, C111, C112, C113, C114, C115, C116, C117, C118, C119 | 44 | 49 | 0.1uF | 0402 (1005 metric) | LMF105B7104MVHF
Main | C025, C026 | 2 | 8 | 0.1uF | 0603 (1608 metric) | AC0603KRX7R8BB104 | Multilayer Ceramic Capacitors MLCC - SMD/SMT .1uF 25V 10% AEC-Q200
Keypad | C1, C2, C3, C4, C5, C6, C7, C8, C9 | 9 |  | 0.1uF | 0402 (1005 metric) | LMF105B7104MVHF
Extra | C2 | 1 |  | 0.1uF | 0402 (1005 metric) | LMF105B7104MVHF
Main | R139, R157, R158, R159, R160, R165, R166, R167, R168, R173, R177, R178, R179, R180, R181, R182, R194, R196, R197, R201, R202, R203, R204, R205 | 24 | 50 | 0R | 0402 (1005 metric) | RCA04020000ZSED | Thick Film Resistors - SMD Zero ohms
Main | R125, R129 | 2 | 8 | 1.87M | 0402 (1005 metric) | CRCW04021M87FKED | Thick Film Resistors - SMD 1/16watt 1.87Mohms 1%
Main | R113, R116, R120, R123, R133, R136, R186, R188 | 8 | 50 | 100K | 0402 (1005 metric) | AC0402FR-7W100KL
Keypad | R06, R07, R08, R09, R10, R15, R16, R17, R18, R19, R20, R27 | 12 |  | 100K | 0402 (1005 metric) | AC0402FR-7W100KL
Extra | R1 | 1 |  | 100K | 0402 (1005 metric) | AC0402FR-7W100KL
Main | C062 | 1 |  | 100uF | 1206 (3216 metric) | TLJA107M010R1400 | Tantalum Capacitors - Solid SMD 10V 100uF 20% 1206 ESR= 1.4 Ohm
Main | R014, R030, R031, R036, R037, R046, R184, R189, R190, R191, R192, R207 | 12 | 80 | 10K | 0402 (1005 metric) | RC0402FR-7W10KL | Thick Film Resistors - SMD 10K ohm 1% 50V General Purpose
Main | C008, C009, C017, C018, C020, C021, C022, C035, C052, C056, C058, C067, C071, C096, C101, C120, C121 | 17 |  | 10uF | 0603 (1608 metric) | LMK107BBJ106KALT
Main | R121 | 1 | 9 | 15K | 0402 (1005 metric) | AC0402FR-7W15KL
Main | C083, C084 | 2 | 8 | 18pF | 0402 (1005 metric) | C0402C180J8GACTU | Multilayer Ceramic Capacitors MLCC - SMD/SMT 10V 18pF C0G 0402 5%
Main | R117, R118, R119, R134, R138, R187, R217 | 7 | 60 | 1K | 0402 (1005 metric) | AC0402FR-7W33RL
Keypad | R01, R02, R03, R04, R05, R11, R12, R13, R14 | 9 |  | 1K | 0402 (1005 metric) | RC0402FR-7W1KL
Main | R018, R020, R115, R128, R140 | 5 | 5 | 1M | 0402 (1005 metric) | RCC04021M00FKED | 125 mW (1/8 W) 0402 (1005)
Main | C040, C053, C054, C059, C069, C090, C097, C099 | 8 | 8 | 1uF | 0402 (1005 metric) | LMK105BJ105KPLF
Main | C029, C030, C061 | 3 | 6 | 2.2uF | 0402 (1005 metric) | TMK105CBJ225KV-F | Multilayer Ceramic Capacitors MLCC - SMD/SMT 0402 25VDC 2.2uF 10% X5R
Main | L12 | 1 | 4 | 2.2uH | 0806 (2016 metric) | LQM2MPN2R2NG0 | Fixed Inductors 0806 (2016 metric)
Main | L08 | 1 | 1 | 2.2uH | 4010 (4x4x1.2 mm) | NR4012T2R2M | Fixed Inductors 4012 2.2uH 108mOhms +/-20% 1200mA LwPrfl (or NRS4010T2R2MDGGV: 4x4x1.0 mm)
Main | C006, C007, C010, C011, C012, C013, C095 | 7 | 3 | 220pF | 0402 (1005 metric) | VJ0402Y221KXQCW1BC | Multilayer Ceramic Capacitors MLCC - SMD/SMT 0402 220pF 10volts X7R 16%
Extra | C1 | 1 |  | 22pF | 0402 (1005 metric) | VJ0402A220FXQCW1BC | Multilayer Ceramic Capacitors MLCC - SMD/SMT 0402 20pF 10volts X7R 14%
Main | X1 | 1 | 1 | 24MHz | 3225 metric | ASE-24.000MHZ-ET | Oscillator:Oscillator_SMD_Abracon_ASE-4Pin_3.2x2.5mm
Main | Y1 | 1 | 1 | 25MHz | 3225 metric | ABM3BAIG-25.000MHZ-1Z-T | Crystals 18pF 25MHz 10ppm AEC-Q200 -40C +125C
Main | R114 | 1 | 9 | 270K | 0402 (1005 metric) | CRGP0402F270K | 125 mW (1/8 W) 0402 (1005)
Extra | L1 | 1 | 9 | 33nH | 0402 (1005 metric) | LQG15WZ33NG02D | Fixed Inductors 0402 33nH 2% 220mA 1.5ohm AEC-Q200
Main | R002, R003, R004, R005, R006, R007, R008, R009, R010, R013, R015, R016, R017, R023, R024, R025, R026, R027, R028, R029, R032, R033, R034, R035, R038, R039, R040, R041, R042, R043, R044, R045, R047, R048, R049, R050, R051, R052, R053, R054, R055, R056, R057, R058, R059, R060, R061, R062, R063, R064, R065, R066, R067, R068, R069, R070, R071, R072, R073, R074, R075, R076, R077, R078, R079, R080, R081, R082, R083, R084, R085, R086, R087, R088, R089, R090, R091, R092, R093, R094, R097, R098, R099, R100, R101, R102, R107, R108, R109, R110, R111, R112, R122, R124, R131, R135, R141, R142, R143, R144, R145, R146, R147, R150, R151, R152, R153, R154, R155, R156, R206, R209, R210, R211, R212, R213, R214, R215, R216 | 119 | 150 | 33R | 0402 (1005 metric) | AC0402FR-7W33RL
Keypad | R21, R22, R23, R24, R25, R26 | 6 |  | 33R | 0402 (1005 metric) | AC0402FR-7W33RL
Extra | R2, R3, R4, R5 | 4 |  | 33R | 0402 (1005 metric) | AC0402FR-7W33RL
Main | R130, R132 | 2 | 8 | 340K | 0402 (1005 metric) | CRCW0402340KFKED | Thick Film Resistors - SMD 1/16watt 340Kohms 1%
Main | C023, C024, C031, C032, C033, C034, C036, C037, C038, C039 | 10 | 10 | 4.7uF | 0402 (1005 metric) | TMK212AB7475KG-T | Multilayer Ceramic Capacitors MLCC - SMD/SMT 0805 25V 4.7uF 10% X16R
Main | C004, C005, C014, C015, C091, C092, C093, C110 | 8 | 12 | 4.7uF | 0603 (1608 metric) | LMK107BJ475MAHT | Multilayer Ceramic Capacitors MLCC - SMD/SMT 0603 10VDC 4.7uF 20% X5R AEC-Q200
Main | L09 | 1 |  | 4.7uH | 1515 (4040 metric) | LQH44PN4R7MP0L | Fixed Inductors 1.7A 4.7uH, 1515 (4040 metric)
Main | R022 | 1 | 9 | 43K | 0402 (1005 metric) | AC0402FR-7W43KL
Main | R019 | 1 | 9 | 47.5K | 0402 (1005 metric) | AC0402FR-7W47K5L
Main | R095, R096, R103, R104, R105, R106, R208 | 7 | 16 | 47k | 0402 (1005 metric) | RCC040247K0FKED | 125 mW (1/8 W) 0402 (1005)
Main | R021 | 1 | 9 | 52.3K | 0402 (1005 metric) | RT0402FRE0752K3L | Thin Film Resistors - SMD
Main | R137 | 1 | 9 | 560K | 0402 (1005 metric) | AC0402FR-7W560KL
Main | L10 | 1 | 1 | 68uH | 11x10x3.8 mm | AMPLA1004S-680MT | Fixed Inductors 68UH 3A 205MOHM Fixed Inductor or ASPIAIG-F1040-680M-T
Main | D1, D2 | 2 | 8 | BAS3010S | SOD-123 | MBR130T1G | Schottky Diodes & Rectifiers TSLP-2-17 1A
Main | D3, D4, D5, D6 | 4 | 6 | BAT54-SOT23 | SOD-523-2 | RB531SM-30FHT2R | Schottky Diodes & Rectifiers 0.2A 30V Schottky
Main | FB1 | 1 | 9 | BEAD(BMJ1608HM180NTR) | 0603 (1608 metric) | BMJ1608HM180NTR | Ferrite Beads HI CUR CHIP BD 0603 18 OHMS 30%
Main | J04 | 1 |  | Conn_01x01 |  | N/A
Main | J08 | 1 |  | Conn_01x02 |  |  | 2pin Male
Main | J01, J02 | 2 |  | Conn_01x10 | SIP 10pin | SLW-110-01-T-S | 10pin Pin header socket
Extra | J2, J3 | 2 |  | Conn_01x10 | SIP 10pin | TLW-110-06-T-S | 10 pin Pin header - Single
Keypad | J2 | 1 |  | Conn_02x10_Odd_Even | DIP 20pin | TLW-110-06-T-D | 20 pin Pin header -Dual
Main | J11 | 1 |  | Conn_02x20_Odd_Even | DIP 40pin | SLW-120-01-T-D | Headers & Wire Housings 20+20 DIL 2.54MM
Keypad | J1 | 1 |  | Conn_02x20_Odd_Even | DIP 40pin | TLW-120-06-T-D | 40 pin Pin header - Dual
Extra | J5 | 1 |  | Conn_DEBUG |  |  | 4pin Molex Right angle
Main | J05 | 1 |  | ED060SC7_EPD | 8.7x3.6 mm | AXT334124 | AXT334124 (Socket), AXT434124(Header)
Main | L01, L02, L03, L04, L05, L06, L07 | 7 | 14 | Ferrite | 0402 (1005 metric) | BKP1005HS121-T | Ferrite Beads HI CUR LW RDC 0402 120OHMS 25% 1A
Main | M3 | 1 |  | GY-86 |  | GY-86 | 10DOF MS5611 HMC5883L MPU6050 Module
Main | M2 | 1 |  | GY-91 |  | GY-91 | 10DOF MPU-9250 and BMP280 IMU Accelerometer Gyro Barometer Sensor Module
Extra | J4 | 1 |  | IPEX_IPX | IPEX_IPX | 73412-0110 | RF Connectors / Coaxial Connectors MCX V PCB JACK SMT 1.25MM MNT HGT
Main | D8, D9 | 2 |  | LED_G
Main | D7 | 1 |  | LED_R
Main | U05 | 1 |  | MAX809TTRG | SOT-23-3 | MAX809TTRG | Voltage Supervisory
Main | U07 | 1 |  | MCP73871 | QFN-20 | MCP73871 | Package_DFN_QFN:QFN-20-1EP_4x4mm_P0.5mm_EP2.5x2.5mm
Main | J07 | 1 |  | Micro_SD_Card | 15.2x14.2x1.5 mm | DM3AT-SF-PEJM5 | Memory Card Connectors STD MNT MICRO SD PUSH-PUSH, SMT CONN (503182-1852, PJS008-2120-0)
Main | U03 | 1 |  | MT25QL512ABB8ESF | SOP2-16 | MT25QL512ABB8ESF | NOR Flash SPI FLASH NOR SLC 128MX4 SOIC
Main | U04 | 1 |  | MT48LC16M16A2P | TSOP-54 | MT48LC16M16A2P | DRAM SDRAM 256M 16MX16 TSOP
Main | , R011, R012, R126, R148, R149, R185, R193, R195, R198, R199, R200 | 11 |  | N/C | 0402 (1005 metric)
Main | TH1 | 1 |  | NCP18XH103F03RB(10K) | 0603 (1608 metric) | NCP18XH103F03RB | Tactile Switches 50mA 12VDC, 1.0N 3.8mm H, G leads
Main | TP05 | 1 |  | PT_EINK_SPI_CS | Round 1mm
Main | TP03 | 1 |  | PT_EINK_SPI_SCL | Round 1mm
Main | TP04 | 1 |  | PT_EINK_SPI_SDI | Round 1mm
Main | TP06 | 1 |  | PT_EINK_SPI_SDO | Round 1mm
Main |  |  |  | PT_EXTRA_PWR | Round 1mm
Main | TP01 | 1 |  | PT_OUT3 | Round 1mm
Main | TP14 | 1 |  | PT_PC14 | Round 1mm
Main | TP15 | 1 |  | PT_PC15 | Round 1mm
Main | TP13 | 1 |  | PT_PC2 | Round 1mm
Main | TP02 | 1 |  | PT_RINPUT3 | Round 1mm
Main | J06 | 1 |  | RPI_Connector | DIP 40pin | SLW-120-01-T-D | Headers & Wire Housings 20+20 DIL 2.54MM
Extra | J1 | 1 |  | SJ-43617-SMT |  | SJ-43617-SMT-TR | Phone Connectors Audio Jacks
Extra | LS1, LS2 | 2 |  | Speaker | 15x11 mm | SM150808-8
Main | U13 | 1 |  | STM32H745IIT | LQFP-176 | STM32H745IIT6 | ARM Microcontrollers - MCU 16/32-BITS MICROS
Main | U14 | 1 |  | STMPS2151STR | SOT-23-5 | STMPS2151STR | Power Switch ICs - Power Distribution SGL CHNL PWR SWTCH
Main | SW10, SW11 | 2 |  | SW_Push | SW-TACT-436351045816 | WE-436351045816
Keypad | SW1, SW2, SW3, SW4, SW5, SW6, SW7, SW8, SW9 | 9 |  | SW_Push | 4.5x4.5x5 mm | PTS647SN50SMTR2LFS | Tactile Switches 50mA 12VDC, 1.0N 5.0mm H, G leads
Main | M1 | 1 |  | TEA5767_Radio_Module | 11x11x2 mm | TJ-102BC | TEA5767 Philips Programmable Low-Power FM Stereo Radio Module
Extra | U1 | 1 |  | Teseo-LIV3F | 10.1x9.7x2.18 mm | Teseo-LIV3F | GPS Modules ADS INFOTAINMENT
Extra | TP5 | 1 |  | TP_1PPS | Round 1mm
Extra | TP3 | 1 |  | TP_nRST | Round 1mm
Extra | TP1 | 1 |  | TP_SCL | Round 1mm
Extra | TP2 | 1 |  | TP_SDA | Round 1mm
Extra | TP4 | 1 |  | TP_WAKEUP | Round 1mm
Main | U11 | 1 |  | TPS22917DBV | SOT-23-6 | TPS22917DBV | Power Switch ICs - Power Distribution (can be replaced TPS22918DBV)
Main | U10 | 1 |  | TPS61090 | QFN-16 | TPS61090 | Switching Voltage Regulators Adj 500-mA 96% Eff Boost Converter
Main | U02 | 1 |  | TPS65186 | VQFN-48 | TPS65186 | Power Management Specialized - PMIC PMIC FOR E-INK PAPER DISPLAY
Main | J12, J13 | 2 |  | USB_B_Micro | 7.5x5.0x2.5 mm | UJ2-MIBH2-4-SMT-TR | USB Connectors USB 2.0 micro B jack 5 pin Horizontal SMT
Main | U15, U16 | 2 |  | USBLC6-2SC6 | SOT-23-6 | USBLC6-2SC6 | ESD Suppressors / TVS Diodes ESD Protection Low Cap
Main | U01 | 1 |  | WM8960 | QFN-32 | WM8960 | Interface - CODECs Stereo CODEC with 1W DRIVER
Main | U06, U08 | 2 |  | XC6220B331MR-G | SOT-25-5 | XC6220B332MR-G | LDO Voltage Regulators 1A High Speed Green Operation Vltg Reg

## Sheet1 (hidden)
Board | References | Count | Value | Package | Manufacturer Part# | Description
Main | C027, C028 | 2 | 0.01uF | 0603 (1608 metric) | AC0603KRX7R8BB103 | Multilayer Ceramic Capacitors MLCC - SMD/SMT 25V 0.01uF X7R 0603 10% AEC-Q200
Main | C001, C002, C003, C016, C019, C041, C042, C043, C044, C045, C046, C047, C048, C049, C050, C051, C057, C068, C070, C085, C086, C087, C088, C089, C094, C098, C100, C102, C103, C104, C105, C106, C107, C108, C109, C111, C112, C113, C114, C115, C116, C117, C118, C119 | 44 | 0.1uF | 0402 (1005 metric) | LMF105B7104MVHF
Main | C025, C026 | 2 | 0.1uF | 0603 (1608 metric) | AC0603KRX7R8BB104 | Multilayer Ceramic Capacitors MLCC - SMD/SMT .1uF 25V 10% AEC-Q200
Main | R139, R157, R158, R159, R160, R165, R166, R167, R168, R173, R177, R178, R179, R180, R181, R182, R194, R196, R197, R201, R202, R203, R204, R205 | 24 | 0R | 0402 (1005 metric) | RCA04020000ZSED | Thick Film Resistors - SMD Zero ohms
Main | R125, R129 | 2 | 1.87M | 0402 (1005 metric) | CRCW04021M87FKED | Thick Film Resistors - SMD 1/16watt 1.87Mohms 1%
Main | R113, R116, R120, R123, R133, R136, R186, R188 | 8 | 100K | 0402 (1005 metric) | AC0402FR-7W100KL
Main | C062 | 1 | 100uF | 1206 (3216 metric) | TLJA107M010R1400 | Tantalum Capacitors - Solid SMD 10V 100uF 20% 1206 ESR= 1.4 Ohm
Main | R014, R030, R031, R036, R037, R046, R184, R189, R190, R191, R192, R207 | 12 | 10K | 0402 (1005 metric) | RC0402FR-7W10KL | Thick Film Resistors - SMD 10K ohm 1% 50V General Purpose
Main | C008, C009, C017, C018, C020, C021, C022, C035, C052, C056, C058, C067, C071, C096, C101, C120, C121 | 17 | 10uF | 0603 (1608 metric) | LMK107BBJ106KALT
Main | R121 | 1 | 15K | 0402 (1005 metric) | AC0402FR-7W15KL
Main | C083, C084 | 2 | 18pF | 0402 (1005 metric) | C0402C180J8GACTU | Multilayer Ceramic Capacitors MLCC - SMD/SMT 10V 18pF C0G 0402 5%
Main | R117, R118, R119, R134, R138, R187, R217 | 7 | 1K | 0402 (1005 metric) | AC0402FR-7W33RL
Main | R018, R020, R115, R128, R140 | 5 | 1M | 0402 (1005 metric) | RCC04021M00FKED | 125 mW (1/8 W) 0402 (1005)
Main | C040, C053, C054, C059, C069, C090, C097, C099 | 8 | 1uF | 0402 (1005 metric) | LMK105BJ105KPLF
Main | C029, C030, C061 | 3 | 2.2uF | 0402 (1005 metric) | TMK105CBJ225KV-F | Multilayer Ceramic Capacitors MLCC - SMD/SMT 0402 25VDC 2.2uF 10% X5R
Main | L12 | 1 | 2.2uH | 0806 (2016 metric) | LQM2MPN2R2NG0 | Fixed Inductors 0806 (2016 metric)
Main | L08 | 1 | 2.2uH | 4010 (4x4x1.2 mm) | NR4012T2R2M | Fixed Inductors 4012 2.2uH 108mOhms +/-20% 1200mA LwPrfl (or NRS4010T2R2MDGGV: 4x4x1.0 mm)
Main | C006, C007, C010, C011, C012, C013, C095 | 7 | 220pF | 0402 (1005 metric) | VJ0402Y221KXQCW1BC | Multilayer Ceramic Capacitors MLCC - SMD/SMT 0402 220pF 10volts X7R 16%
Main | X1 | 1 | 24MHz | 3225 metric | ASE-24.000MHZ-ET | Oscillator:Oscillator_SMD_Abracon_ASE-4Pin_3.2x2.5mm
Main | Y1 | 1 | 25MHz | 3225 metric | ABM3BAIG-25.000MHZ-1Z-T | Crystals 18pF 25MHz 10ppm AEC-Q200 -40C +125C
Main | R114 | 1 | 270K | 0402 (1005 metric) | CRGP0402F270K | 125 mW (1/8 W) 0402 (1005)
Main | R002, R003, R004, R005, R006, R007, R008, R009, R010, R013, R015, R016, R017, R023, R024, R025, R026, R027, R028, R029, R032, R033, R034, R035, R038, R039, R040, R041, R042, R043, R044, R045, R047, R048, R049, R050, R051, R052, R053, R054, R055, R056, R057, R058, R059, R060, R061, R062, R063, R064, R065, R066, R067, R068, R069, R070, R071, R072, R073, R074, R075, R076, R077, R078, R079, R080, R081, R082, R083, R084, R085, R086, R087, R088, R089, R090, R091, R092, R093, R094, R097, R098, R099, R100, R101, R102, R107, R108, R109, R110, R111, R112, R122, R124, R131, R135, R141, R142, R143, R144, R145, R146, R147, R150, R151, R152, R153, R154, R155, R156, R206, R209, R210, R211, R212, R213, R214, R215, R216 | 119 | 33R | 0402 (1005 metric) | AC0402FR-7W33RL
Main | R130, R132 | 2 | 340K | 0402 (1005 metric) | CRCW0402340KFKED | Thick Film Resistors - SMD 1/16watt 340Kohms 1%
Main | C023, C024, C031, C032, C033, C034, C036, C037, C038, C039 | 10 | 4.7uF | 0402 (1005 metric) | TMK212AB7475KG-T | Multilayer Ceramic Capacitors MLCC - SMD/SMT 0805 25V 4.7uF 10% X16R
Main | C004, C005, C014, C015, C091, C092, C093, C110 | 8 | 4.7uF | 0603 (1608 metric) | LMK107BJ475MAHT | Multilayer Ceramic Capacitors MLCC - SMD/SMT 0603 10VDC 4.7uF 20% X5R AEC-Q200
Main | L09 | 1 | 4.7uH | 1515 (4040 metric) | LQH44PN4R7MP0L | Fixed Inductors 1.7A 4.7uH, 1515 (4040 metric)
Main | R022 | 1 | 43K | 0402 (1005 metric) | AC0402FR-7W43KL
Main | R019 | 1 | 47.5K | 0402 (1005 metric) | AC0402FR-7W47K5L
Main | R095, R096, R103, R104, R105, R106, R208 | 7 | 47k | 0402 (1005 metric) | RCC040247K0FKED | 125 mW (1/8 W) 0402 (1005)
Main | R021 | 1 | 52.3K | 0402 (1005 metric) | RT0402FRE0752K3L | Thin Film Resistors - SMD
Main | R137 | 1 | 560K | 0402 (1005 metric) | AC0402FR-7W560KL
Main | L10 | 1 | 68uH | 11x10x3.8 mm | AMPLA1004S-680MT | Fixed Inductors 68UH 3A 205MOHM Fixed Inductor or ASPIAIG-F1040-680M-T
Main | D1, D2 | 2 | BAS3010S | SOD-123 | MBR130T1G | Schottky Diodes & Rectifiers TSLP-2-17 1A
Main | D3, D4, D5, D6 | 4 | BAT54-SOT23 | SOD-523-2 | RB531SM-30FHT2R | Schottky Diodes & Rectifiers 0.2A 30V Schottky
Main | FB1 | 1 | BEAD(BMJ1608HM180NTR) | 0603 (1608 metric) | BMJ1608HM180NTR | Ferrite Beads HI CUR CHIP BD 0603 18 OHMS 30%
Main | J04 | 1 | Conn_01x01 |  | N/A
Main | J08 | 1 | Conn_01x02 |  |  | 2pin Male
Main | J01, J02 | 2 | Conn_01x10 | SIP 10pin | SLW-110-01-T-S | 10pin Pin header socket
Main | J11 | 1 | Conn_02x20_Odd_Even | DIP 40pin | SLW-120-01-T-D | Headers & Wire Housings 20+20 DIL 2.54MM
Main | J05 | 1 | ED060SC7_EPD | 8.7x3.6 mm | AXT334124 | AXT334124 (Socket), AXT434124(Header)
Main | L01, L02, L03, L04, L05, L06, L07 | 7 | Ferrite | 0402 (1005 metric) | BKP1005HS121-T | Ferrite Beads HI CUR LW RDC 0402 120OHMS 25% 1A
Main | M3 | 1 | GY-86 |  | GY-86 | 10DOF MS5611 HMC5883L MPU6050 Module
Main | M2 | 1 | GY-91 |  | GY-91 | 10DOF MPU-9250 and BMP280 IMU Accelerometer Gyro Barometer Sensor Module
Main | D8, D9 | 2 | LED_G
Main | D7 | 1 | LED_R
Main | U05 | 1 | MAX809TTRG | SOT-23-3 | MAX809TTRG | Voltage Supervisory
Main | U07 | 1 | MCP73871 | QFN-20 | MCP73871 | Package_DFN_QFN:QFN-20-1EP_4x4mm_P0.5mm_EP2.5x2.5mm
Main | J07 | 1 | Micro_SD_Card | 15.2x14.2x1.5 mm | DM3AT-SF-PEJM5 | Memory Card Connectors STD MNT MICRO SD PUSH-PUSH, SMT CONN (503182-1852, PJS008-2120-0)
Main | U03 | 1 | MT25QL512ABB8ESF | SOP2-16 | MT25QL512ABB8ESF | NOR Flash SPI FLASH NOR SLC 128MX4 SOIC
Main | U04 | 1 | MT48LC16M16A2P | TSOP-54 | MT48LC16M16A2P | DRAM SDRAM 256M 16MX16 TSOP
Main | , R011, R012, R126, R148, R149, R185, R193, R195, R198, R199, R200 | 11 | N/C | 0402 (1005 metric)
Main | TH1 | 1 | NCP18XH103F03RB(10K) | 0603 (1608 metric) | NCP18XH103F03RB | Tactile Switches 50mA 12VDC, 1.0N 3.8mm H, G leads
Main | TP05 | 1 | PT_EINK_SPI_CS | Round 1mm
Main | TP03 | 1 | PT_EINK_SPI_SCL | Round 1mm
Main | TP04 | 1 | PT_EINK_SPI_SDI | Round 1mm
Main | TP06 | 1 | PT_EINK_SPI_SDO | Round 1mm
Main |  |  | PT_EXTRA_PWR | Round 1mm
Main | TP01 | 1 | PT_OUT3 | Round 1mm
Main | TP14 | 1 | PT_PC14 | Round 1mm
Main | TP15 | 1 | PT_PC15 | Round 1mm
Main | TP13 | 1 | PT_PC2 | Round 1mm
Main | TP02 | 1 | PT_RINPUT3 | Round 1mm
Main | J06 | 1 | RPI_Connector | DIP 40pin | SLW-120-01-T-D | Headers & Wire Housings 20+20 DIL 2.54MM
Main | U13 | 1 | STM32H745IIT | LQFP-176 | STM32H745IIT6 | ARM Microcontrollers - MCU 16/32-BITS MICROS
Main | U14 | 1 | STMPS2151STR | SOT-23-5 | STMPS2151STR | Power Switch ICs - Power Distribution SGL CHNL PWR SWTCH
Main | SW10, SW11 | 2 | SW_Push | SW-TACT-436351045816 | WE-436351045816
Main | M1 | 1 | TEA5767_Radio_Module | 11x11x2 mm | TJ-102BC | TEA5767 Philips Programmable Low-Power FM Stereo Radio Module
Main | U11 | 1 | TPS22917DBV | SOT-23-6 | TPS22917DBV | Power Switch ICs - Power Distribution (can be replaced TPS22918DBV)
Main | U10 | 1 | TPS61090 | QFN-16 | TPS61090 | Switching Voltage Regulators Adj 500-mA 96% Eff Boost Converter
Main | U02 | 1 | TPS65186 | VQFN-48 | TPS65186 | Power Management Specialized - PMIC PMIC FOR E-INK PAPER DISPLAY
Main | J12, J13 | 2 | USB_B_Micro | 7.5x5.0x2.5 mm | UJ2-MIBH2-4-SMT-TR | USB Connectors USB 2.0 micro B jack 5 pin Horizontal SMT
Main | U15, U16 | 2 | USBLC6-2SC6 | SOT-23-6 | USBLC6-2SC6 | ESD Suppressors / TVS Diodes ESD Protection Low Cap
Main | U01 | 1 | WM8960 | QFN-32 | WM8960 | Interface - CODECs Stereo CODEC with 1W DRIVER
Main | U06, U08 | 2 | XC6220B331MR-G | SOT-25-5 | XC6220B332MR-G | LDO Voltage Regulators 1A High Speed Green Operation Vltg Reg
Keypad | C1, C2, C3, C4, C5, C6, C7, C8, C9 | 9 | 0.1uF | 0402 (1005 metric) | LMF105B7104MVHF
Keypad | R06, R07, R08, R09, R10, R15, R16, R17, R18, R19, R20, R27 | 12 | 100K | 0402 (1005 metric) | AC0402FR-7W100KL
Keypad | R01, R02, R03, R04, R05, R11, R12, R13, R14 | 9 | 1K | 0402 (1005 metric) | RC0402FR-7W1KL
Keypad | R21, R22, R23, R24, R25, R26 | 6 | 33R | 0402 (1005 metric) | AC0402FR-7W33RL
Keypad | J2 | 1 | Conn_02x10_Odd_Even | DIP 20pin | TLW-110-06-T-D | 20 pin Pin header -Dual
Keypad | J1 | 1 | Conn_02x20_Odd_Even | DIP 40pin | TLW-120-06-T-D | 40 pin Pin header - Dual
Keypad | SW1, SW2, SW3, SW4, SW5, SW6, SW7, SW8, SW9 | 9 | SW_Push | 4.5x4.5x5 mm | PTS647SN50SMTR2LFS | Tactile Switches 50mA 12VDC, 1.0N 5.0mm H, G leads
Extra | C2 | 1 | 0.1uF | 0402 (1005 metric) | LMF105B7104MVHF
Extra | R1 | 1 | 100K | 0402 (1005 metric) | AC0402FR-7W100KL
Extra | C1 | 1 | 22pF | 0402 (1005 metric) | VJ0402A220FXQCW1BC | Multilayer Ceramic Capacitors MLCC - SMD/SMT 0402 20pF 10volts X7R 14%
Extra | L1 | 1 | 33nH | 0402 (1005 metric) | LQG15WZ33NG02D | Fixed Inductors 0402 33nH 2% 220mA 1.5ohm AEC-Q200
Extra | R2, R3, R4, R5 | 4 | 33R | 0402 (1005 metric) | AC0402FR-7W33RL
Extra | J2, J3 | 2 | Conn_01x10 | SIP 10pin | TLW-110-06-T-S | 10 pin Pin header - Single
Extra | J5 | 1 | Conn_DEBUG |  |  | 4pin Molex Right angle
Extra | J4 | 1 | IPEX_IPX | IPEX_IPX | 73412-0110 | RF Connectors / Coaxial Connectors MCX V PCB JACK SMT 1.25MM MNT HGT
Extra | J1 | 1 | SJ-43617-SMT |  | SJ-43617-SMT-TR | Phone Connectors Audio Jacks
Extra | LS1, LS2 | 2 | Speaker | 15x11 mm | SM150808-8
Extra | U1 | 1 | Teseo-LIV3F | 10.1x9.7x2.18 mm | Teseo-LIV3F | GPS Modules ADS INFOTAINMENT
Extra | TP5 | 1 | TP_1PPS | Round 1mm
Extra | TP3 | 1 | TP_nRST | Round 1mm
Extra | TP1 | 1 | TP_SCL | Round 1mm
Extra | TP2 | 1 | TP_SDA | Round 1mm
Extra | TP4 | 1 | TP_WAKEUP | Round 1mm