## FlightComputer-rev2-BOM
Noname | Reference(s) | References | Qty | Flag | Value | Parts | Manufacturer Part# | LibPart | Footprint | Datasheet
| C27 | C27 | 1 |  | 0.01uF | a |  | Device:C_Small | Capacitor_SMD:C_0603_1608Metric_Pad1.05x0.95mm_HandSolder | Multilayer Ceramic Capacitors MLCC - SMD/SMT 25V 0.01uF X7R 0603 10% AEC-Q200
| C28 | C27, C28 | 2 | Last | 0.01uF | a |  | Device:C_Small | Capacitor_SMD:C_0603_1608Metric_Pad1.05x0.95mm_HandSolder | Multilayer Ceramic Capacitors MLCC - SMD/SMT 25V 0.01uF X7R 0603 10% AEC-Q200
| C25 | C25 | 1 |  | 0.1uF | b |  | Device:C_Small | Capacitor_SMD:C_0603_1608Metric_Pad1.05x0.95mm_HandSolder | Multilayer Ceramic Capacitors MLCC - SMD/SMT .1uF 25V 10% AEC-Q200
| C26 | C25, C26 | 2 | Last | 0.1uF | b |  | Device:C_Small | Capacitor_SMD:C_0603_1608Metric_Pad1.05x0.95mm_HandSolder | Multilayer Ceramic Capacitors MLCC - SMD/SMT .1uF 25V 10% AEC-Q200
| C1 | C1 | 1 |  | 0.1uF | C0402 |  | Device:C_Small | FlightComputer_Library:C_0402_1005Metric_Pad0.74x0.62mm_HandSolder | ~
| C100 | C1, C100 | 2 |  | 0.1uF | C0402 |  | Device:C_Small | FlightComputer_Library:C_0402_1005Metric_Pad0.74x0.62mm_HandSolder | ~
| C1005 | C1, C100, C1005 | 3 |  | 0.1uF | C0402 |  | Device:C_Small | FlightComputer_Library:C_0402_1005Metric_Pad0.74x0.62mm_HandSolder | ~
| C1006 | C1, C100, C1005, C1006 | 4 |  | 0.1uF | C0402 |  | Device:C_Small | FlightComputer_Library:C_0402_1005Metric_Pad0.74x0.62mm_HandSolder | ~
| C1007 | C1, C100, C1005, C1006, C1007 | 5 |  | 0.1uF | C0402 |  | Device:C_Small | FlightComputer_Library:C_0402_1005Metric_Pad0.74x0.62mm_HandSolder | ~
| C1017 | C1, C100, C1005, C1006, C1007, C1017 | 6 |  | 0.1uF | C0402 |  | Device:C_Small | FlightComputer_Library:C_0402_1005Metric_Pad0.74x0.62mm_HandSolder | ~
| C1018 | C1, C100, C1005, C1006, C1007, C1017, C1018 | 7 |  | 0.1uF | C0402 |  | Device:C_Small | FlightComputer_Library:C_0402_1005Metric_Pad0.74x0.62mm_HandSolder | ~
| C1019 | C1, C100, C1005, C1006, C1007, C1017, C1018, C1019 | 8 |  | 0.1uF | C0402 |  | Device:C_Small | FlightComputer_Library:C_0402_1005Metric_Pad0.74x0.62mm_HandSolder | ~
| C102 | C1, C100, C1005, C1006, C1007, C1017, C1018, C1019, C102 | 9 |  | 0.1uF | C0402 |  | Device:C_Small | FlightComputer_Library:C_0402_1005Metric_Pad0.74x0.62mm_HandSolder | ~
| C103 | C1, C100, C1005, C1006, C1007, C1017, C1018, C1019, C102, C103 | 10 |  | 0.1uF | C0402 |  | Device:C_Small | FlightComputer_Library:C_0402_1005Metric_Pad0.74x0.62mm_HandSolder | ~
| C104 | C1, C100, C1005, C1006, C1007, C1017, C1018, C1019, C102, C103, C104 | 11 |  | 0.1uF | C0402 |  | Device:C_Small | FlightComputer_Library:C_0402_1005Metric_Pad0.74x0.62mm_HandSolder | ~
| C105 | C1, C100, C1005, C1006, C1007, C1017, C1018, C1019, C102, C103, C104, C105 | 12 |  | 0.1uF | C0402 |  | Device:C_Small | FlightComputer_Library:C_0402_1005Metric_Pad0.74x0.62mm_HandSolder | ~
| C106 | C1, C100, C1005, C1006, C1007, C1017, C1018, C1019, C102, C103, C104, C105, C106 | 13 |  | 0.1uF | C0402 |  | Device:C_Small | FlightComputer_Library:C_0402_1005Metric_Pad0.74x0.62mm_HandSolder | ~
| C107 | C1, C100, C1005, C1006, C1007, C1017, C1018, C1019, C102, C103, C104, C105, C106, C107 | 14 |  | 0.1uF | C0402 |  | Device:C_Small | FlightComputer_Library:C_0402_1005Metric_Pad0.74x0.62mm_HandSolder | ~
| C108 | C1, C100, C1005, C1006, C1007, C1017, C1018, C1019, C102, C103, C104, C105, C106, C107, C108 | 15 |  | 0.1uF | C0402 |  | Device:C_Small | FlightComputer_Library:C_0402_1005Metric_Pad0.74x0.62mm_HandSolder | ~
| C109 | C1, C100, C1005, C1006, C1007, C1017, C1018, C1019, C102, C103, C104, C105, C106, C107, C108, C109 | 16 |  | 0.1uF | C0402 |  | Device:C_Small | FlightComputer_Library:C_0402_1005Metric_Pad0.74x0.62mm_HandSolder | ~
| C111 | C1, C100, C1005, C1006, C1007, C1017, C1018, C1019, C102, C103, C104, C105, C106, C107, C108, C109, C111 | 17 |  | 0.1uF | C0402 |  | Device:C_Small | FlightComputer_Library:C_0402_1005Metric_Pad0.74x0.62mm_HandSolder | ~
| C112 | C1, C100, C1005, C1006, C1007, C1017, C1018, C1019, C102, C103, C104, C105, C106, C107, C108, C109, C111, C112 | 18 |  | 0.1uF | C0402 |  | Device:C_Small | FlightComputer_Library:C_0402_1005Metric_Pad0.74x0.62mm_HandSolder | ~
| C113 | C1, C100, C1005, C1006, C1007, C1017, C1018, C1019, C102, C103, C104, C105, C106, C107, C108, C109, C111, C112, C113 | 19 |  | 0.1uF | C0402 |  | Device:C_Small | FlightComputer_Library:C_0402_1005Metric_Pad0.74x0.62mm_HandSolder | ~
| C114 | C1, C100, C1005, C1006, C1007, C1017, C1018, C1019, C102, C103, C104, C105, C106, C107, C108, C109, C111, C112, C113, C114 | 20 |  | 0.1uF | C0402 |  | Device:C_Small | FlightComputer_Library:C_0402_1005Metric_Pad0.74x0.62mm_HandSolder | ~
| C115 | C1, C100, C1005, C1006, C1007, C1017, C1018, C1019, C102, C103, C104, C105, C106, C107, C108, C109, C111, C112, C113, C114, C115 | 21 |  | 0.1uF | C0402 |  | Device:C_Small | FlightComputer_Library:C_0402_1005Metric_Pad0.74x0.62mm_HandSolder | ~
| C116 | C1, C100, C1005, C1006, C1007, C1017, C1018, C1019, C102, C103, C104, C105, C106, C107, C108, C109, C111, C112, C113, C114, C115, C116 | 22 |  | 0.1uF | C0402 |  | Device:C_Small | FlightComputer_Library:C_0402_1005Metric_Pad0.74x0.62mm_HandSolder | ~
| C117 | C1, C100, C1005, C1006, C1007, C1017, C1018, C1019, C102, C103, C104, C105, C106, C107, C108, C109, C111, C112, C113, C114, C115, C116, C117 | 23 |  | 0.1uF | C0402 |  | Device:C_Small | FlightComputer_Library:C_0402_1005Metric_Pad0.74x0.62mm_HandSolder | ~
| C118 | C1, C100, C1005, C1006, C1007, C1017, C1018, C1019, C102, C103, C104, C105, C106, C107, C108, C109, C111, C112, C113, C114, C115, C116, C117, C118 | 24 |  | 0.1uF | C0402 |  | Device:C_Small | FlightComputer_Library:C_0402_1005Metric_Pad0.74x0.62mm_HandSolder | ~
| C119 | C1, C100, C1005, C1006, C1007, C1017, C1018, C1019, C102, C103, C104, C105, C106, C107, C108, C109, C111, C112, C113, C114, C115, C116, C117, C118, C119 | 25 |  | 0.1uF | C0402 |  | Device:C_Small | FlightComputer_Library:C_0402_1005Metric_Pad0.74x0.62mm_HandSolder | ~
| C16 | C1, C100, C1005, C1006, C1007, C1017, C1018, C1019, C102, C103, C104, C105, C106, C107, C108, C109, C111, C112, C113, C114, C115, C116, C117, C118, C119, C16 | 26 |  | 0.1uF | C0402 |  | Device:C_Small | FlightComputer_Library:C_0402_1005Metric_Pad0.74x0.62mm_HandSolder | ~
| C19 | C1, C100, C1005, C1006, C1007, C1017, C1018, C1019, C102, C103, C104, C105, C106, C107, C108, C109, C111, C112, C113, C114, C115, C116, C117, C118, C119, C16, C19 | 27 |  | 0.1uF | C0402 |  | Device:C_Small | FlightComputer_Library:C_0402_1005Metric_Pad0.74x0.62mm_HandSolder | ~
| C2 | C1, C100, C1005, C1006, C1007, C1017, C1018, C1019, C102, C103, C104, C105, C106, C107, C108, C109, C111, C112, C113, C114, C115, C116, C117, C118, C119, C16, C19, C2 | 28 |  | 0.1uF | C0402 |  | Device:C_Small | FlightComputer_Library:C_0402_1005Metric_Pad0.74x0.62mm_HandSolder | ~
| C3 | C1, C100, C1005, C1006, C1007, C1017, C1018, C1019, C102, C103, C104, C105, C106, C107, C108, C109, C111, C112, C113, C114, C115, C116, C117, C118, C119, C16, C19, C2, C3 | 29 |  | 0.1uF | C0402 |  | Device:C_Small | FlightComputer_Library:C_0402_1005Metric_Pad0.74x0.62mm_HandSolder | ~
| C41 | C1, C100, C1005, C1006, C1007, C1017, C1018, C1019, C102, C103, C104, C105, C106, C107, C108, C109, C111, C112, C113, C114, C115, C116, C117, C118, C119, C16, C19, C2, C3, C41 | 30 |  | 0.1uF | C0402 |  | Device:C_Small | FlightComputer_Library:C_0402_1005Metric_Pad0.74x0.62mm_HandSolder | ~
| C42 | C1, C100, C1005, C1006, C1007, C1017, C1018, C1019, C102, C103, C104, C105, C106, C107, C108, C109, C111, C112, C113, C114, C115, C116, C117, C118, C119, C16, C19, C2, C3, C41, C42 | 31 |  | 0.1uF | C0402 |  | Device:C_Small | FlightComputer_Library:C_0402_1005Metric_Pad0.74x0.62mm_HandSolder | ~
| C43 | C1, C100, C1005, C1006, C1007, C1017, C1018, C1019, C102, C103, C104, C105, C106, C107, C108, C109, C111, C112, C113, C114, C115, C116, C117, C118, C119, C16, C19, C2, C3, C41, C42, C43 | 32 |  | 0.1uF | C0402 |  | Device:C_Small | FlightComputer_Library:C_0402_1005Metric_Pad0.74x0.62mm_HandSolder | ~
| C44 | C1, C100, C1005, C1006, C1007, C1017, C1018, C1019, C102, C103, C104, C105, C106, C107, C108, C109, C111, C112, C113, C114, C115, C116, C117, C118, C119, C16, C19, C2, C3, C41, C42, C43, C44 | 33 |  | 0.1uF | C0402 |  | Device:C_Small | FlightComputer_Library:C_0402_1005Metric_Pad0.74x0.62mm_HandSolder | ~
| C45 | C1, C100, C1005, C1006, C1007, C1017, C1018, C1019, C102, C103, C104, C105, C106, C107, C108, C109, C111, C112, C113, C114, C115, C116, C117, C118, C119, C16, C19, C2, C3, C41, C42, C43, C44, C45 | 34 |  | 0.1uF | C0402 |  | Device:C_Small | FlightComputer_Library:C_0402_1005Metric_Pad0.74x0.62mm_HandSolder | ~
| C46 | C1, C100, C1005, C1006, C1007, C1017, C1018, C1019, C102, C103, C104, C105, C106, C107, C108, C109, C111, C112, C113, C114, C115, C116, C117, C118, C119, C16, C19, C2, C3, C41, C42, C43, C44, C45, C46 | 35 |  | 0.1uF | C0402 |  | Device:C_Small | FlightComputer_Library:C_0402_1005Metric_Pad0.74x0.62mm_HandSolder | ~
| C47 | C1, C100, C1005, C1006, C1007, C1017, C1018, C1019, C102, C103, C104, C105, C106, C107, C108, C109, C111, C112, C113, C114, C115, C116, C117, C118, C119, C16, C19, C2, C3, C41, C42, C43, C44, C45, C46, C47 | 36 |  | 0.1uF | C0402 |  | Device:C_Small | FlightComputer_Library:C_0402_1005Metric_Pad0.74x0.62mm_HandSolder | ~
| C48 | C1, C100, C1005, C1006, C1007, C1017, C1018, C1019, C102, C103, C104, C105, C106, C107, C108, C109, C111, C112, C113, C114, C115, C116, C117, C118, C119, C16, C19, C2, C3, C41, C42, C43, C44, C45, C46, C47, C48 | 37 |  | 0.1uF | C0402 |  | Device:C_Small | FlightComputer_Library:C_0402_1005Metric_Pad0.74x0.62mm_HandSolder | ~
| C49 | C1, C100, C1005, C1006, C1007, C1017, C1018, C1019, C102, C103, C104, C105, C106, C107, C108, C109, C111, C112, C113, C114, C115, C116, C117, C118, C119, C16, C19, C2, C3, C41, C42, C43, C44, C45, C46, C47, C48, C49 | 38 |  | 0.1uF | C0402 |  | Device:C_Small | FlightComputer_Library:C_0402_1005Metric_Pad0.74x0.62mm_HandSolder | ~
| C50 | C1, C100, C1005, C1006, C1007, C1017, C1018, C1019, C102, C103, C104, C105, C106, C107, C108, C109, C111, C112, C113, C114, C115, C116, C117, C118, C119, C16, C19, C2, C3, C41, C42, C43, C44, C45, C46, C47, C48, C49, C50 | 39 |  | 0.1uF | C0402 |  | Device:C_Small | FlightComputer_Library:C_0402_1005Metric_Pad0.74x0.62mm_HandSolder | ~
| C51 | C1, C100, C1005, C1006, C1007, C1017, C1018, C1019, C102, C103, C104, C105, C106, C107, C108, C109, C111, C112, C113, C114, C115, C116, C117, C118, C119, C16, C19, C2, C3, C41, C42, C43, C44, C45, C46, C47, C48, C49, C50, C51 | 40 |  | 0.1uF | C0402 |  | Device:C_Small | FlightComputer_Library:C_0402_1005Metric_Pad0.74x0.62mm_HandSolder | ~
| C57 | C1, C100, C1005, C1006, C1007, C1017, C1018, C1019, C102, C103, C104, C105, C106, C107, C108, C109, C111, C112, C113, C114, C115, C116, C117, C118, C119, C16, C19, C2, C3, C41, C42, C43, C44, C45, C46, C47, C48, C49, C50, C51, C57 | 41 |  | 0.1uF | C0402 |  | Device:C_Small | FlightComputer_Library:C_0402_1005Metric_Pad0.74x0.62mm_HandSolder | ~
| C70 | C1, C100, C1005, C1006, C1007, C1017, C1018, C1019, C102, C103, C104, C105, C106, C107, C108, C109, C111, C112, C113, C114, C115, C116, C117, C118, C119, C16, C19, C2, C3, C41, C42, C43, C44, C45, C46, C47, C48, C49, C50, C51, C57, C70 | 42 |  | 0.1uF | C0402 |  | Device:C_Small | FlightComputer_Library:C_0402_1005Metric_Pad0.74x0.62mm_HandSolder | ~
| C76 | C1, C100, C1005, C1006, C1007, C1017, C1018, C1019, C102, C103, C104, C105, C106, C107, C108, C109, C111, C112, C113, C114, C115, C116, C117, C118, C119, C16, C19, C2, C3, C41, C42, C43, C44, C45, C46, C47, C48, C49, C50, C51, C57, C70, C76 | 43 |  | 0.1uF | C0402 |  | Device:C_Small | FlightComputer_Library:C_0402_1005Metric_Pad0.74x0.62mm_HandSolder | ~
| C80 | C1, C100, C1005, C1006, C1007, C1017, C1018, C1019, C102, C103, C104, C105, C106, C107, C108, C109, C111, C112, C113, C114, C115, C116, C117, C118, C119, C16, C19, C2, C3, C41, C42, C43, C44, C45, C46, C47, C48, C49, C50, C51, C57, C70, C76, C80 | 44 |  | 0.1uF | C0402 |  | Device:C_Small | FlightComputer_Library:C_0402_1005Metric_Pad0.74x0.62mm_HandSolder | ~
| C81 | C1, C100, C1005, C1006, C1007, C1017, C1018, C1019, C102, C103, C104, C105, C106, C107, C108, C109, C111, C112, C113, C114, C115, C116, C117, C118, C119, C16, C19, C2, C3, C41, C42, C43, C44, C45, C46, C47, C48, C49, C50, C51, C57, C70, C76, C80, C81 | 45 |  | 0.1uF | C0402 |  | Device:C_Small | FlightComputer_Library:C_0402_1005Metric_Pad0.74x0.62mm_HandSolder | ~
| C85 | C1, C100, C1005, C1006, C1007, C1017, C1018, C1019, C102, C103, C104, C105, C106, C107, C108, C109, C111, C112, C113, C114, C115, C116, C117, C118, C119, C16, C19, C2, C3, C41, C42, C43, C44, C45, C46, C47, C48, C49, C50, C51, C57, C70, C76, C80, C81, C85 | 46 |  | 0.1uF | C0402 |  | Device:C_Small | FlightComputer_Library:C_0402_1005Metric_Pad0.74x0.62mm_HandSolder | ~
| C86 | C1, C100, C1005, C1006, C1007, C1017, C1018, C1019, C102, C103, C104, C105, C106, C107, C108, C109, C111, C112, C113, C114, C115, C116, C117, C118, C119, C16, C19, C2, C3, C41, C42, C43, C44, C45, C46, C47, C48, C49, C50, C51, C57, C70, C76, C80, C81, C85, C86 | 47 |  | 0.1uF | C0402 |  | Device:C_Small | FlightComputer_Library:C_0402_1005Metric_Pad0.74x0.62mm_HandSolder | ~
| C87 | C1, C100, C1005, C1006, C1007, C1017, C1018, C1019, C102, C103, C104, C105, C106, C107, C108, C109, C111, C112, C113, C114, C115, C116, C117, C118, C119, C16, C19, C2, C3, C41, C42, C43, C44, C45, C46, C47, C48, C49, C50, C51, C57, C70, C76, C80, C81, C85, C86, C87 | 48 |  | 0.1uF | C0402 |  | Device:C_Small | FlightComputer_Library:C_0402_1005Metric_Pad0.74x0.62mm_HandSolder | ~
| C88 | C1, C100, C1005, C1006, C1007, C1017, C1018, C1019, C102, C103, C104, C105, C106, C107, C108, C109, C111, C112, C113, C114, C115, C116, C117, C118, C119, C16, C19, C2, C3, C41, C42, C43, C44, C45, C46, C47, C48, C49, C50, C51, C57, C70, C76, C80, C81, C85, C86, C87, C88 | 49 |  | 0.1uF | C0402 |  | Device:C_Small | FlightComputer_Library:C_0402_1005Metric_Pad0.74x0.62mm_HandSolder | ~
| C89 | C1, C100, C1005, C1006, C1007, C1017, C1018, C1019, C102, C103, C104, C105, C106, C107, C108, C109, C111, C112, C113, C114, C115, C116, C117, C118, C119, C16, C19, C2, C3, C41, C42, C43, C44, C45, C46, C47, C48, C49, C50, C51, C57, C70, C76, C80, C81, C85, C86, C87, C88, C89 | 50 |  | 0.1uF | C0402 |  | Device:C_Small | FlightComputer_Library:C_0402_1005Metric_Pad0.74x0.62mm_HandSolder | ~
| C94 | C1, C100, C1005, C1006, C1007, C1017, C1018, C1019, C102, C103, C104, C105, C106, C107, C108, C109, C111, C112, C113, C114, C115, C116, C117, C118, C119, C16, C19, C2, C3, C41, C42, C43, C44, C45, C46, C47, C48, C49, C50, C51, C57, C70, C76, C80, C81, C85, C86, C87, C88, C89, C94 | 51 |  | 0.1uF | C0402 |  | Device:C_Small | FlightComputer_Library:C_0402_1005Metric_Pad0.74x0.62mm_HandSolder | ~
| C98 | C1, C100, C1005, C1006, C1007, C1017, C1018, C1019, C102, C103, C104, C105, C106, C107, C108, C109, C111, C112, C113, C114, C115, C116, C117, C118, C119, C16, C19, C2, C3, C41, C42, C43, C44, C45, C46, C47, C48, C49, C50, C51, C57, C70, C76, C80, C81, C85, C86, C87, C88, C89, C94, C98 | 52 | Last | 0.1uF | C0402 |  | Device:C_Small | FlightComputer_Library:C_0402_1005Metric_Pad0.74x0.62mm_HandSolder | ~
| C122 | C122 | 1 | Last | 0.47uF |  |  | Device:C_Small | FlightComputer_Library:C_0402_1005Metric_Pad0.74x0.62mm_HandSolder | ~
| R124 | R124 | 1 |  | 0R |  |  | Device:R_US | FlightComputer_Library:R_0402_1005Metric_Pad0.72x0.64mm_HandSolder | ~
| R125 | R124, R125 | 2 |  | 0R |  |  | Device:R_US | FlightComputer_Library:R_0402_1005Metric_Pad0.72x0.64mm_HandSolder | ~
| R127 | R124, R125, R127 | 3 |  | 0R |  |  | Device:R_US | FlightComputer_Library:R_0402_1005Metric_Pad0.72x0.64mm_HandSolder | ~
| R128 | R124, R125, R127, R128 | 4 |  | 0R |  |  | Device:R_US | FlightComputer_Library:R_0402_1005Metric_Pad0.72x0.64mm_HandSolder | ~
| R129 | R124, R125, R127, R128, R129 | 5 |  | 0R |  |  | Device:R_US | FlightComputer_Library:R_0402_1005Metric_Pad0.72x0.64mm_HandSolder | ~
| R131 | R124, R125, R127, R128, R129, R131 | 6 |  | 0R |  |  | Device:R_US | FlightComputer_Library:R_0402_1005Metric_Pad0.72x0.64mm_HandSolder | ~
| R139 | R124, R125, R127, R128, R129, R131, R139 | 7 |  | 0R |  |  | Device:R_US | FlightComputer_Library:R_0402_1005Metric_Pad0.72x0.64mm_HandSolder | ~
| R15 | R124, R125, R127, R128, R129, R131, R139, R15 | 8 |  | 0R |  |  | Device:R_US | FlightComputer_Library:R_0402_1005Metric_Pad0.72x0.64mm_HandSolder | ~
| R157 | R124, R125, R127, R128, R129, R131, R139, R15, R157 | 9 |  | 0R |  |  | Device:R_US | FlightComputer_Library:R_0402_1005Metric_Pad0.72x0.64mm_HandSolder | ~
| R158 | R124, R125, R127, R128, R129, R131, R139, R15, R157, R158 | 10 |  | 0R |  |  | Device:R_US | FlightComputer_Library:R_0402_1005Metric_Pad0.72x0.64mm_HandSolder | ~
| R159 | R124, R125, R127, R128, R129, R131, R139, R15, R157, R158, R159 | 11 |  | 0R |  |  | Device:R_US | FlightComputer_Library:R_0402_1005Metric_Pad0.72x0.64mm_HandSolder | ~
| R160 | R124, R125, R127, R128, R129, R131, R139, R15, R157, R158, R159, R160 | 12 |  | 0R |  |  | Device:R_US | FlightComputer_Library:R_0402_1005Metric_Pad0.72x0.64mm_HandSolder | ~
| R165 | R124, R125, R127, R128, R129, R131, R139, R15, R157, R158, R159, R160, R165 | 13 |  | 0R |  |  | Device:R_US | FlightComputer_Library:R_0402_1005Metric_Pad0.72x0.64mm_HandSolder | ~
| R166 | R124, R125, R127, R128, R129, R131, R139, R15, R157, R158, R159, R160, R165, R166 | 14 |  | 0R |  |  | Device:R_US | FlightComputer_Library:R_0402_1005Metric_Pad0.72x0.64mm_HandSolder | ~
| R167 | R124, R125, R127, R128, R129, R131, R139, R15, R157, R158, R159, R160, R165, R166, R167 | 15 |  | 0R |  |  | Device:R_US | FlightComputer_Library:R_0402_1005Metric_Pad0.72x0.64mm_HandSolder | ~
| R168 | R124, R125, R127, R128, R129, R131, R139, R15, R157, R158, R159, R160, R165, R166, R167, R168 | 16 |  | 0R |  |  | Device:R_US | FlightComputer_Library:R_0402_1005Metric_Pad0.72x0.64mm_HandSolder | ~
| R173 | R124, R125, R127, R128, R129, R131, R139, R15, R157, R158, R159, R160, R165, R166, R167, R168, R173 | 17 |  | 0R |  |  | Device:R_US | FlightComputer_Library:R_0402_1005Metric_Pad0.72x0.64mm_HandSolder | ~
| R174 | R124, R125, R127, R128, R129, R131, R139, R15, R157, R158, R159, R160, R165, R166, R167, R168, R173, R174 | 18 |  | 0R |  |  | Device:R_US | FlightComputer_Library:R_0402_1005Metric_Pad0.72x0.64mm_HandSolder | ~
| R175 | R124, R125, R127, R128, R129, R131, R139, R15, R157, R158, R159, R160, R165, R166, R167, R168, R173, R174, R175 | 19 | Last | 0R |  |  | Device:R_US | FlightComputer_Library:R_0402_1005Metric_Pad0.72x0.64mm_HandSolder | ~
| L11 | L11 | 1 | Last | 1.0uH |  |  | pspice:INDUCTOR | FlightComputer_Library:SRP1038C-1R0M | ~
| R1005 | R1005 | 1 |  | 100K |  |  | Device:R_US | FlightComputer_Library:R_0402_1005Metric_Pad0.72x0.64mm_HandSolder | ~
| R1006 | R1005, R1006 | 2 |  | 100K |  |  | Device:R_US | FlightComputer_Library:R_0402_1005Metric_Pad0.72x0.64mm_HandSolder | ~
| R1008 | R1005, R1006, R1008 | 3 |  | 100K |  |  | Device:R_US | FlightComputer_Library:R_0402_1005Metric_Pad0.72x0.64mm_HandSolder | ~
| R1009 | R1005, R1006, R1008, R1009 | 4 |  | 100K |  |  | Device:R_US | FlightComputer_Library:R_0402_1005Metric_Pad0.72x0.64mm_HandSolder | ~
| R1010 | R1005, R1006, R1008, R1009, R1010 | 5 |  | 100K |  |  | Device:R_US | FlightComputer_Library:R_0402_1005Metric_Pad0.72x0.64mm_HandSolder | ~
| R113 | R1005, R1006, R1008, R1009, R1010, R113 | 6 |  | 100K |  |  | Device:R_US | FlightComputer_Library:R_0402_1005Metric_Pad0.72x0.64mm_HandSolder | ~
| R116 | R1005, R1006, R1008, R1009, R1010, R113, R116 | 7 |  | 100K |  |  | Device:R_US | FlightComputer_Library:R_0402_1005Metric_Pad0.72x0.64mm_HandSolder | ~
| R120 | R1005, R1006, R1008, R1009, R1010, R113, R116, R120 | 8 |  | 100K |  |  | Device:R_US | FlightComputer_Library:R_0402_1005Metric_Pad0.72x0.64mm_HandSolder | ~
| R123 | R1005, R1006, R1008, R1009, R1010, R113, R116, R120, R123 | 9 |  | 100K |  |  | Device:R_US | FlightComputer_Library:R_0402_1005Metric_Pad0.72x0.64mm_HandSolder | ~
| R130 | R1005, R1006, R1008, R1009, R1010, R113, R116, R120, R123, R130 | 10 |  | 100K |  |  | Device:R_US | FlightComputer_Library:R_0402_1005Metric_Pad0.72x0.64mm_HandSolder | ~
| R136 | R1005, R1006, R1008, R1009, R1010, R113, R116, R120, R123, R130, R136 | 11 |  | 100K |  |  | Device:R_US | FlightComputer_Library:R_0402_1005Metric_Pad0.72x0.64mm_HandSolder | ~
| R186 | R1005, R1006, R1008, R1009, R1010, R113, R116, R120, R123, R130, R136, R186 | 12 |  | 100K |  |  | Device:R_US | FlightComputer_Library:R_0402_1005Metric_Pad0.72x0.64mm_HandSolder | ~
| R188 | R1005, R1006, R1008, R1009, R1010, R113, R116, R120, R123, R130, R136, R186, R188 | 13 |  | 100K |  |  | Device:R_US | FlightComputer_Library:R_0402_1005Metric_Pad0.72x0.64mm_HandSolder | ~
| R193 | R1005, R1006, R1008, R1009, R1010, R113, R116, R120, R123, R130, R136, R186, R188, R193 | 14 |  | 100K |  |  | Device:R_US | FlightComputer_Library:R_0402_1005Metric_Pad0.72x0.64mm_HandSolder | ~
| RV1001 | R1005, R1006, R1008, R1009, R1010, R113, R116, R120, R123, R130, R136, R186, R188, R193, RV1001 | 15 | Last | 100K |  |  | Device:R_POT_TRIM_US | Potentiometer_SMD:Potentiometer_Bourns_3214J_Horizontal | ~
| C1011 | C1011 | 1 |  | 100pF |  |  | Device:C_Small | FlightComputer_Library:C_0402_1005Metric_Pad0.74x0.62mm_HandSolder | ~
| C1012 | C1011, C1012 | 2 | Last | 100pF |  |  | Device:C_Small | FlightComputer_Library:C_0402_1005Metric_Pad0.74x0.62mm_HandSolder | ~
| C64 | C64 | 1 |  | 100uF |  |  | Device:CP1_Small | Capacitor_Tantalum_SMD:CP_EIA-3216-10_Kemet-I_Pad1.58x1.35mm_HandSolder | ~
| C75 | C64, C75 | 2 | Last | 100uF |  |  | Device:CP1_Small | Capacitor_Tantalum_SMD:CP_EIA-3528-15_AVX-H_Pad1.50x2.35mm_HandSolder | ~
| R1017 | R1017 | 1 |  | 10K |  |  | Device:R_US | FlightComputer_Library:R_0402_1005Metric_Pad0.72x0.64mm_HandSolder | ~
| R14 | R1017, R14 | 2 |  | 10K |  |  | Device:R_US | FlightComputer_Library:R_0402_1005Metric_Pad0.72x0.64mm_HandSolder | ~
| R184 | R1017, R14, R184 | 3 |  | 10K |  |  | Device:R_US | FlightComputer_Library:R_0402_1005Metric_Pad0.72x0.64mm_HandSolder | ~
| R189 | R1017, R14, R184, R189 | 4 |  | 10K |  |  | Device:R_US | FlightComputer_Library:R_0402_1005Metric_Pad0.72x0.64mm_HandSolder | ~
| R190 | R1017, R14, R184, R189, R190 | 5 |  | 10K |  |  | Device:R_US | FlightComputer_Library:R_0402_1005Metric_Pad0.72x0.64mm_HandSolder | ~
| R191 | R1017, R14, R184, R189, R190, R191 | 6 |  | 10K |  |  | Device:R_US | FlightComputer_Library:R_0402_1005Metric_Pad0.72x0.64mm_HandSolder | ~
| R192 | R1017, R14, R184, R189, R190, R191, R192 | 7 |  | 10K |  |  | Device:R_US | FlightComputer_Library:R_0402_1005Metric_Pad0.72x0.64mm_HandSolder | ~
| R207 | R1017, R14, R184, R189, R190, R191, R192, R207 | 8 |  | 10K |  |  | Device:R_US | FlightComputer_Library:R_0402_1005Metric_Pad0.72x0.64mm_HandSolder | ~
| R36 | R1017, R14, R184, R189, R190, R191, R192, R207, R36 | 9 |  | 10K |  |  | Device:R_US | FlightComputer_Library:R_0402_1005Metric_Pad0.72x0.64mm_HandSolder | ~
| R37 | R1017, R14, R184, R189, R190, R191, R192, R207, R36, R37 | 10 |  | 10K |  |  | Device:R_US | FlightComputer_Library:R_0402_1005Metric_Pad0.72x0.64mm_HandSolder | ~
| R46 | R1017, R14, R184, R189, R190, R191, R192, R207, R36, R37, R46 | 11 | Last | 10K |  |  | Device:R_US | FlightComputer_Library:R_0402_1005Metric_Pad0.72x0.64mm_HandSolder | ~
| C78 | C78 | 1 | Last | 10nF |  |  | Device:C_Small | FlightComputer_Library:C_0402_1005Metric_Pad0.74x0.62mm_HandSolder | ~
| C101 | C101 | 1 |  | 10uF |  |  | Device:C_Small | Capacitor_SMD:C_0603_1608Metric_Pad1.05x0.95mm_HandSolder | ~
| C120 | C101, C120 | 2 |  | 10uF |  |  | Device:C_Small | Capacitor_SMD:C_0603_1608Metric_Pad1.05x0.95mm_HandSolder | ~
| C121 | C101, C120, C121 | 3 |  | 10uF |  |  | Device:C_Small | Capacitor_SMD:C_0603_1608Metric_Pad1.05x0.95mm_HandSolder | ~
| C123 | C101, C120, C121, C123 | 4 |  | 10uF |  |  | Device:C_Small | Capacitor_SMD:C_0603_1608Metric_Pad1.05x0.95mm_HandSolder | ~
| C17 | C101, C120, C121, C123, C17 | 5 |  | 10uF |  |  | Device:C_Small | Capacitor_SMD:C_0603_1608Metric_Pad1.05x0.95mm_HandSolder | ~
| C18 | C101, C120, C121, C123, C17, C18 | 6 |  | 10uF |  |  | Device:C_Small | Capacitor_SMD:C_0603_1608Metric_Pad1.05x0.95mm_HandSolder | ~
| C20 | C101, C120, C121, C123, C17, C18, C20 | 7 |  | 10uF |  |  | Device:CP1_Small | Capacitor_SMD:C_0603_1608Metric_Pad1.05x0.95mm_HandSolder | ~
| C21 | C101, C120, C121, C123, C17, C18, C20, C21 | 8 |  | 10uF |  |  | Device:C_Small | Capacitor_SMD:C_0603_1608Metric_Pad1.05x0.95mm_HandSolder | ~
| C22 | C101, C120, C121, C123, C17, C18, C20, C21, C22 | 9 |  | 10uF |  |  | Device:C_Small | Capacitor_SMD:C_0603_1608Metric_Pad1.05x0.95mm_HandSolder | ~
| C35 | C101, C120, C121, C123, C17, C18, C20, C21, C22, C35 | 10 |  | 10uF |  |  | Device:C_Small | Capacitor_SMD:C_0603_1608Metric_Pad1.05x0.95mm_HandSolder | ~
| C61 | C101, C120, C121, C123, C17, C18, C20, C21, C22, C35, C61 | 11 |  | 10uF |  |  | Device:C_Small | Capacitor_SMD:C_0603_1608Metric_Pad1.05x0.95mm_HandSolder | ~
| C65 | C101, C120, C121, C123, C17, C18, C20, C21, C22, C35, C61, C65 | 12 |  | 10uF |  |  | Device:C_Small | Capacitor_SMD:C_0603_1608Metric_Pad1.05x0.95mm_HandSolder | ~
| C82 | C101, C120, C121, C123, C17, C18, C20, C21, C22, C35, C61, C65, C82 | 13 |  | 10uF |  |  | Device:CP1_Small | Capacitor_SMD:C_0603_1608Metric_Pad1.05x0.95mm_HandSolder | ~
| C96 | C101, C120, C121, C123, C17, C18, C20, C21, C22, C35, C61, C65, C82, C96 | 14 |  | 10uF |  |  | Device:C_Small | Capacitor_SMD:C_0603_1608Metric_Pad1.05x0.95mm_HandSolder | ~
| C52 | C101, C120, C121, C123, C17, C18, C20, C21, C22, C35, C61, C65, C82, C96, C52 | 15 |  | 10uF |  |  | Device:CP1_Small | Capacitor_Tantalum_SMD:CP_EIA-1608-08_AVX-J_Pad1.25x1.05mm_HandSolder | ~
| C56 | C101, C120, C121, C123, C17, C18, C20, C21, C22, C35, C61, C65, C82, C96, C52, C56 | 16 |  | 10uF |  |  | Device:CP1_Small | Capacitor_Tantalum_SMD:CP_EIA-1608-08_AVX-J_Pad1.25x1.05mm_HandSolder | ~
| C58 | C101, C120, C121, C123, C17, C18, C20, C21, C22, C35, C61, C65, C82, C96, C52, C56, C58 | 17 |  | 10uF |  |  | Device:CP1_Small | Capacitor_Tantalum_SMD:CP_EIA-1608-08_AVX-J_Pad1.25x1.05mm_HandSolder | ~
| C71 | C101, C120, C121, C123, C17, C18, C20, C21, C22, C35, C61, C65, C82, C96, C52, C56, C58, C71 | 18 |  | 10uF |  |  | Device:CP1_Small | Capacitor_Tantalum_SMD:CP_EIA-1608-08_AVX-J_Pad1.25x1.05mm_HandSolder | ~
| C79 | C101, C120, C121, C123, C17, C18, C20, C21, C22, C35, C61, C65, C82, C96, C52, C56, C58, C71, C79 | 19 |  | 10uF |  |  | Device:CP1_Small | Capacitor_Tantalum_SMD:CP_EIA-1608-08_AVX-J_Pad1.25x1.05mm_HandSolder | ~
| C8 | C101, C120, C121, C123, C17, C18, C20, C21, C22, C35, C61, C65, C82, C96, C52, C56, C58, C71, C79, C8 | 20 |  | 10uF |  |  | Device:CP1_Small | Capacitor_Tantalum_SMD:CP_EIA-1608-08_AVX-J_Pad1.25x1.05mm_HandSolder | ~
| C9 | C101, C120, C121, C123, C17, C18, C20, C21, C22, C35, C61, C65, C82, C96, C52, C56, C58, C71, C79, C8, C9 | 21 | Last | 10uF |  |  | Device:CP1_Small | Capacitor_Tantalum_SMD:CP_EIA-1608-08_AVX-J_Pad1.25x1.05mm_HandSolder | ~
| C1010 | C1010 | 1 | Last | 10uF | a |  | Device:CP1_Small | FlightComputer_Library:C_0402_1005Metric_Pad0.74x0.62mm_HandSolder | ~
| R1018 | R1018 | 1 | Last | 110K |  |  | Device:R_US | FlightComputer_Library:R_0402_1005Metric_Pad0.72x0.64mm_HandSolder | ~
| R1012 | R1012 | 1 | Last | 120K |  |  | Device:R_US | FlightComputer_Library:R_0402_1005Metric_Pad0.72x0.64mm_HandSolder | ~
| R121 | R121 | 1 | Last | 15K |  |  | Device:R_US | FlightComputer_Library:R_0402_1005Metric_Pad0.72x0.64mm_HandSolder | ~
| C83 | C83 | 1 |  | 18pF |  |  | Device:C_Small | FlightComputer_Library:C_0402_1005Metric_Pad0.74x0.62mm_HandSolder | ~
| C84 | C83, C84 | 2 | Last | 18pF |  |  | Device:C_Small | FlightComputer_Library:C_0402_1005Metric_Pad0.74x0.62mm_HandSolder | ~
| R118 | R118 | 1 |  | 1K |  |  | Device:R_US | FlightComputer_Library:R_0402_1005Metric_Pad0.72x0.64mm_HandSolder | ~
| R119 | R118, R119 | 2 |  | 1K |  |  | Device:R_US | FlightComputer_Library:R_0402_1005Metric_Pad0.72x0.64mm_HandSolder | ~
| R132 | R118, R119, R132 | 3 |  | 1K |  |  | Device:R_US | FlightComputer_Library:R_0402_1005Metric_Pad0.72x0.64mm_HandSolder | ~
| R133 | R118, R119, R132, R133 | 4 |  | 1K |  |  | Device:R_US | FlightComputer_Library:R_0402_1005Metric_Pad0.72x0.64mm_HandSolder | ~
| R134 | R118, R119, R132, R133, R134 | 5 |  | 1K |  |  | Device:R_US | FlightComputer_Library:R_0402_1005Metric_Pad0.72x0.64mm_HandSolder | ~
| R138 | R118, R119, R132, R133, R134, R138 | 6 |  | 1K |  |  | Device:R_US | FlightComputer_Library:R_0402_1005Metric_Pad0.72x0.64mm_HandSolder | ~
| R171 | R118, R119, R132, R133, R134, R138, R171 | 7 |  | 1K |  |  | Device:R_US | FlightComputer_Library:R_0402_1005Metric_Pad0.72x0.64mm_HandSolder | ~
| R187 | R118, R119, R132, R133, R134, R138, R171, R187 | 8 |  | 1K |  |  | Device:R_US | FlightComputer_Library:R_0402_1005Metric_Pad0.72x0.64mm_HandSolder | ~
| R217 | R118, R119, R132, R133, R134, R138, R171, R187, R217 | 9 |  | 1K |  |  | Device:R_US | FlightComputer_Library:R_0402_1005Metric_Pad0.72x0.64mm_HandSolder | ~
| R28 | R118, R119, R132, R133, R134, R138, R171, R187, R217, R28 | 10 |  | 1K |  |  | Device:R_US | FlightComputer_Library:R_0402_1005Metric_Pad0.72x0.64mm_HandSolder | ~
| R29 | R118, R119, R132, R133, R134, R138, R171, R187, R217, R28, R29 | 11 |  | 1K |  |  | Device:R_US | FlightComputer_Library:R_0402_1005Metric_Pad0.72x0.64mm_HandSolder | ~
| R30 | R118, R119, R132, R133, R134, R138, R171, R187, R217, R28, R29, R30 | 12 |  | 1K |  |  | Device:R_US | FlightComputer_Library:R_0402_1005Metric_Pad0.72x0.64mm_HandSolder | ~
| R31 | R118, R119, R132, R133, R134, R138, R171, R187, R217, R28, R29, R30, R31 | 13 | Last | 1K |  |  | Device:R_US | FlightComputer_Library:R_0402_1005Metric_Pad0.72x0.64mm_HandSolder | ~
| R115 | R115 | 1 |  | 1M |  |  | Device:R_US | FlightComputer_Library:R_0402_1005Metric_Pad0.72x0.64mm_HandSolder | ~
| R140 | R115, R140 | 2 |  | 1M |  |  | Device:R_US | FlightComputer_Library:R_0402_1005Metric_Pad0.72x0.64mm_HandSolder | ~
| R162 | R115, R140, R162 | 3 |  | 1M |  |  | Device:R_US | FlightComputer_Library:R_0402_1005Metric_Pad0.72x0.64mm_HandSolder | ~
| R163 | R115, R140, R162, R163 | 4 |  | 1M |  |  | Device:R_US | FlightComputer_Library:R_0402_1005Metric_Pad0.72x0.64mm_HandSolder | ~
| R18 | R115, R140, R162, R163, R18 | 5 |  | 1M |  |  | Device:R_US | FlightComputer_Library:R_0402_1005Metric_Pad0.72x0.64mm_HandSolder | ~
| R20 | R115, R140, R162, R163, R18, R20 | 6 | Last | 1M |  |  | Device:R_US | FlightComputer_Library:R_0402_1005Metric_Pad0.72x0.64mm_HandSolder | ~
| D1001 | D1001 | 1 |  | 1N4001 |  |  | Diode:1N4001 | Diode_SMD:D_SOD-523 | http://www.vishay.com/docs/88503/1n4001.pdf
| D1002 | D1001, D1002 | 2 |  | 1N4001 |  |  | Diode:1N4001 | Diode_SMD:D_SOD-523 | http://www.vishay.com/docs/88503/1n4001.pdf
| D1003 | D1001, D1002, D1003 | 3 |  | 1N4001 |  |  | Diode:1N4001 | Diode_SMD:D_SOD-523 | http://www.vishay.com/docs/88503/1n4001.pdf
| D1004 | D1001, D1002, D1003, D1004 | 4 |  | 1N4001 |  |  | Diode:1N4001 | Diode_SMD:D_SOD-523 | http://www.vishay.com/docs/88503/1n4001.pdf
| D1005 | D1001, D1002, D1003, D1004, D1005 | 5 |  | 1N4001 |  |  | Diode:1N4001 | Diode_SMD:D_SOD-523 | http://www.vishay.com/docs/88503/1n4001.pdf
| D1006 | D1001, D1002, D1003, D1004, D1005, D1006 | 6 | Last | 1N4001 |  |  | Diode:1N4001 | Diode_SMD:D_SOD-523 | http://www.vishay.com/docs/88503/1n4001.pdf
| C1003 | C1003 | 1 |  | 1uF |  |  | Device:C_Small | FlightComputer_Library:C_0402_1005Metric_Pad0.74x0.62mm_HandSolder | ~
| C1004 | C1003, C1004 | 2 |  | 1uF |  |  | Device:C_Small | FlightComputer_Library:C_0402_1005Metric_Pad0.74x0.62mm_HandSolder | ~
| C1013 | C1003, C1004, C1013 | 3 |  | 1uF |  |  | Device:C_Small | FlightComputer_Library:C_0402_1005Metric_Pad0.74x0.62mm_HandSolder | ~
| C1014 | C1003, C1004, C1013, C1014 | 4 |  | 1uF |  |  | Device:C_Small | FlightComputer_Library:C_0402_1005Metric_Pad0.74x0.62mm_HandSolder | ~
| C1015 | C1003, C1004, C1013, C1014, C1015 | 5 |  | 1uF |  |  | Device:C_Small | FlightComputer_Library:C_0402_1005Metric_Pad0.74x0.62mm_HandSolder | ~
| C1016 | C1003, C1004, C1013, C1014, C1015, C1016 | 6 |  | 1uF |  |  | Device:C_Small | FlightComputer_Library:C_0402_1005Metric_Pad0.74x0.62mm_HandSolder | ~
| C40 | C1003, C1004, C1013, C1014, C1015, C1016, C40 | 7 |  | 1uF |  |  | Device:C_Small | FlightComputer_Library:C_0402_1005Metric_Pad0.74x0.62mm_HandSolder | ~
| C53 | C1003, C1004, C1013, C1014, C1015, C1016, C40, C53 | 8 |  | 1uF |  |  | Device:C_Small | FlightComputer_Library:C_0402_1005Metric_Pad0.74x0.62mm_HandSolder | ~
| C54 | C1003, C1004, C1013, C1014, C1015, C1016, C40, C53, C54 | 9 |  | 1uF |  |  | Device:C_Small | FlightComputer_Library:C_0402_1005Metric_Pad0.74x0.62mm_HandSolder | ~
| C59 | C1003, C1004, C1013, C1014, C1015, C1016, C40, C53, C54, C59 | 10 |  | 1uF |  |  | Device:C_Small | FlightComputer_Library:C_0402_1005Metric_Pad0.74x0.62mm_HandSolder | ~
| C69 | C1003, C1004, C1013, C1014, C1015, C1016, C40, C53, C54, C59, C69 | 11 |  | 1uF |  |  | Device:C_Small | FlightComputer_Library:C_0402_1005Metric_Pad0.74x0.62mm_HandSolder | ~
| C77 | C1003, C1004, C1013, C1014, C1015, C1016, C40, C53, C54, C59, C69, C77 | 12 |  | 1uF |  |  | Device:C_Small | FlightComputer_Library:C_0402_1005Metric_Pad0.74x0.62mm_HandSolder | ~
| C90 | C1003, C1004, C1013, C1014, C1015, C1016, C40, C53, C54, C59, C69, C77, C90 | 13 |  | 1uF |  |  | Device:C_Small | FlightComputer_Library:C_0402_1005Metric_Pad0.74x0.62mm_HandSolder | ~
| C97 | C1003, C1004, C1013, C1014, C1015, C1016, C40, C53, C54, C59, C69, C77, C90, C97 | 14 |  | 1uF |  |  | Device:C_Small | FlightComputer_Library:C_0402_1005Metric_Pad0.74x0.62mm_HandSolder | ~
| C99 | C1003, C1004, C1013, C1014, C1015, C1016, C40, C53, C54, C59, C69, C77, C90, C97, C99 | 15 | Last | 1uF |  |  | Device:C_Small | FlightComputer_Library:C_0402_1005Metric_Pad0.74x0.62mm_HandSolder | ~
| C63 | C63 | 1 | Last | 2.2uF | a |  | Device:C_Small | Capacitor_SMD:C_0402_1005Metric_Pad0.74x0.62mm_HandSolder | ~
| C29 | C29 | 1 |  | 2.2uF | b |  | Device:C_Small | FlightComputer_Library:C_0402_1005Metric_Pad0.74x0.62mm_HandSolder | Multilayer Ceramic Capacitors MLCC - SMD/SMT 0402 25VDC 2.2uF 10% X5R
| C30 | C29, C30 | 2 | Last | 2.2uF | b |  | Device:C_Small | FlightComputer_Library:C_0402_1005Metric_Pad0.74x0.62mm_HandSolder | Multilayer Ceramic Capacitors MLCC - SMD/SMT 0402 25VDC 2.2uF 10% X5R
| L8 | L8 | 1 | Last | 2.2uH |  |  | pspice:INDUCTOR | FlightComputer_Library:L_1515(4040 metric) | ~
| L12 | L12 | 1 | Last | 2.2uH (LQM2MPN2R2NG0) |  |  | Device:L | Inductor_SMD:L_1008_2520Metric_Pad1.43x2.20mm_HandSolder | ~
| R1019 | R1019 | 1 | Last | 200K |  |  | Device:R_US | FlightComputer_Library:R_0402_1005Metric_Pad0.72x0.64mm_HandSolder | ~
| C10 | C10 | 1 |  | 220pF |  |  | Device:C_Small | FlightComputer_Library:C_0402_1005Metric_Pad0.74x0.62mm_HandSolder | ~
| C11 | C10, C11 | 2 |  | 220pF |  |  | Device:C_Small | FlightComputer_Library:C_0402_1005Metric_Pad0.74x0.62mm_HandSolder | ~
| C12 | C10, C11, C12 | 3 |  | 220pF |  |  | Device:C_Small | FlightComputer_Library:C_0402_1005Metric_Pad0.74x0.62mm_HandSolder | ~
| C124 | C10, C11, C12, C124 | 4 |  | 220pF |  |  | Device:C_Small | FlightComputer_Library:C_0402_1005Metric_Pad0.74x0.62mm_HandSolder | ~
| C125 | C10, C11, C12, C124, C125 | 5 |  | 220pF |  |  | Device:C_Small | FlightComputer_Library:C_0402_1005Metric_Pad0.74x0.62mm_HandSolder | ~
| C13 | C10, C11, C12, C124, C125, C13 | 6 |  | 220pF |  |  | Device:C_Small | FlightComputer_Library:C_0402_1005Metric_Pad0.74x0.62mm_HandSolder | ~
| C6 | C10, C11, C12, C124, C125, C13, C6 | 7 |  | 220pF |  |  | Device:C_Small | FlightComputer_Library:C_0402_1005Metric_Pad0.74x0.62mm_HandSolder | ~
| C7 | C10, C11, C12, C124, C125, C13, C6, C7 | 8 |  | 220pF |  |  | Device:C_Small | FlightComputer_Library:C_0402_1005Metric_Pad0.74x0.62mm_HandSolder | ~
| C95 | C10, C11, C12, C124, C125, C13, C6, C7, C95 | 9 | Last | 220pF |  |  | Device:C_Small | FlightComputer_Library:C_0402_1005Metric_Pad0.74x0.62mm_HandSolder | ~
| C66 | C66 | 1 |  | 22uF |  |  | Device:C_Small | Capacitor_SMD:C_0603_1608Metric_Pad1.05x0.95mm_HandSolder | ~
| C73 | C66, C73 | 2 |  | 22uF |  |  | Device:C_Small | Capacitor_SMD:C_0603_1608Metric_Pad1.05x0.95mm_HandSolder | ~
| C74 | C66, C73, C74 | 3 | Last | 22uF |  |  | Device:C_Small | Capacitor_SMD:C_0603_1608Metric_Pad1.05x0.95mm_HandSolder | ~
| L1001 | L1001 | 1 |  | 22uH |  |  | pspice:INDUCTOR | Inductor_SMD:L_Taiyo-Yuden_MD-3030 | ~
| L1002 | L1001, L1002 | 2 |  | 22uH |  |  | pspice:INDUCTOR | Inductor_SMD:L_Taiyo-Yuden_MD-3030 | ~
| L1003 | L1001, L1002, L1003 | 3 |  | 22uH |  |  | pspice:INDUCTOR | Inductor_SMD:L_Taiyo-Yuden_MD-3030 | ~
| L1004 | L1001, L1002, L1003, L1004 | 4 | Last | 22uH |  |  | pspice:INDUCTOR | Inductor_SMD:L_Taiyo-Yuden_MD-3030 | ~
| X1 | X1 | 1 | Last | 24MHz |  |  | Oscillator:ASE-xxxMHz | Oscillator:Oscillator_SMD_Abracon_ASE-4Pin_3.2x2.5mm | http://www.abracon.com/Oscillators/ASV.pdf
| Y1 | Y1 | 1 | Last | 25MHz |  |  | Device:Crystal_GND24_Small | Crystal:Crystal_SMD_5032-4Pin_5.0x3.2mm | ~
| R114 | R114 | 1 | Last | 270K |  |  | Device:R_US | FlightComputer_Library:R_0402_1005Metric_Pad0.72x0.64mm_HandSolder | ~
| R1014 | R1014 | 1 | Last | 27K |  |  | Device:R_US | FlightComputer_Library:R_0402_1005Metric_Pad0.72x0.64mm_HandSolder | ~
| R172 | R172 | 1 | Last | 2K |  |  | Device:R_US | FlightComputer_Library:R_0402_1005Metric_Pad0.72x0.64mm_HandSolder | ~
| R1011 | R1011 | 1 | Last | 2M |  |  | Device:R_US | FlightComputer_Library:R_0402_1005Metric_Pad0.72x0.64mm_HandSolder | ~
| R1013 | R1013 | 1 | Last | 300K |  |  | Device:R_US | FlightComputer_Library:R_0402_1005Metric_Pad0.72x0.64mm_HandSolder | ~
| R169 | R169 | 1 | Last | 332K 0.5% |  |  | Device:R_US | FlightComputer_Library:R_0402_1005Metric_Pad0.72x0.64mm_HandSolder | ~
| R1 | R1 | 1 |  | 33R |  |  | Device:R_US | FlightComputer_Library:R_0402_1005Metric_Pad0.72x0.64mm_HandSolder | ~
| R10 | R1, R10 | 2 |  | 33R |  |  | Device:R_US | FlightComputer_Library:R_0402_1005Metric_Pad0.72x0.64mm_HandSolder | ~
| R100 | R1, R10, R100 | 3 |  | 33R |  |  | Device:R_US | FlightComputer_Library:R_0402_1005Metric_Pad0.72x0.64mm_HandSolder | ~
| R1001 | R1, R10, R100, R1001 | 4 |  | 33R |  |  | Device:R_US | FlightComputer_Library:R_0402_1005Metric_Pad0.72x0.64mm_HandSolder | ~
| R1002 | R1, R10, R100, R1001, R1002 | 5 |  | 33R |  |  | Device:R_US | FlightComputer_Library:R_0402_1005Metric_Pad0.72x0.64mm_HandSolder | ~
| R1003 | R1, R10, R100, R1001, R1002, R1003 | 6 |  | 33R |  |  | Device:R_US | FlightComputer_Library:R_0402_1005Metric_Pad0.72x0.64mm_HandSolder | ~
| R1004 | R1, R10, R100, R1001, R1002, R1003, R1004 | 7 |  | 33R |  |  | Device:R_US | FlightComputer_Library:R_0402_1005Metric_Pad0.72x0.64mm_HandSolder | ~
| R1007 | R1, R10, R100, R1001, R1002, R1003, R1004, R1007 | 8 |  | 33R |  |  | Device:R_US | FlightComputer_Library:R_0402_1005Metric_Pad0.72x0.64mm_HandSolder | ~
| R101 | R1, R10, R100, R1001, R1002, R1003, R1004, R1007, R101 | 9 |  | 33R |  |  | Device:R_US | FlightComputer_Library:R_0402_1005Metric_Pad0.72x0.64mm_HandSolder | ~
| R102 | R1, R10, R100, R1001, R1002, R1003, R1004, R1007, R101, R102 | 10 |  | 33R |  |  | Device:R_US | FlightComputer_Library:R_0402_1005Metric_Pad0.72x0.64mm_HandSolder | ~
| R107 | R1, R10, R100, R1001, R1002, R1003, R1004, R1007, R101, R102, R107 | 11 |  | 33R |  |  | Device:R_US | FlightComputer_Library:R_0402_1005Metric_Pad0.72x0.64mm_HandSolder | ~
| R108 | R1, R10, R100, R1001, R1002, R1003, R1004, R1007, R101, R102, R107, R108 | 12 |  | 33R |  |  | Device:R_US | FlightComputer_Library:R_0402_1005Metric_Pad0.72x0.64mm_HandSolder | ~
| R109 | R1, R10, R100, R1001, R1002, R1003, R1004, R1007, R101, R102, R107, R108, R109 | 13 |  | 33R |  |  | Device:R_US | FlightComputer_Library:R_0402_1005Metric_Pad0.72x0.64mm_HandSolder | ~
| R110 | R1, R10, R100, R1001, R1002, R1003, R1004, R1007, R101, R102, R107, R108, R109, R110 | 14 |  | 33R |  |  | Device:R_US | FlightComputer_Library:R_0402_1005Metric_Pad0.72x0.64mm_HandSolder | ~
| R111 | R1, R10, R100, R1001, R1002, R1003, R1004, R1007, R101, R102, R107, R108, R109, R110, R111 | 15 |  | 33R |  |  | Device:R_US | FlightComputer_Library:R_0402_1005Metric_Pad0.72x0.64mm_HandSolder | ~
| R112 | R1, R10, R100, R1001, R1002, R1003, R1004, R1007, R101, R102, R107, R108, R109, R110, R111, R112 | 16 |  | 33R |  |  | Device:R_US | FlightComputer_Library:R_0402_1005Metric_Pad0.72x0.64mm_HandSolder | ~
| R122 | R1, R10, R100, R1001, R1002, R1003, R1004, R1007, R101, R102, R107, R108, R109, R110, R111, R112, R122 | 17 |  | 33R |  |  | Device:R_US | FlightComputer_Library:R_0402_1005Metric_Pad0.72x0.64mm_HandSolder | ~
| R126 | R1, R10, R100, R1001, R1002, R1003, R1004, R1007, R101, R102, R107, R108, R109, R110, R111, R112, R122, R126 | 18 |  | 33R |  |  | Device:R_US | FlightComputer_Library:R_0402_1005Metric_Pad0.72x0.64mm_HandSolder | ~
| R13 | R1, R10, R100, R1001, R1002, R1003, R1004, R1007, R101, R102, R107, R108, R109, R110, R111, R112, R122, R126, R13 | 19 |  | 33R |  |  | Device:R_US | FlightComputer_Library:R_0402_1005Metric_Pad0.72x0.64mm_HandSolder | ~
| R135 | R1, R10, R100, R1001, R1002, R1003, R1004, R1007, R101, R102, R107, R108, R109, R110, R111, R112, R122, R126, R13, R135 | 20 |  | 33R |  |  | Device:R_US | FlightComputer_Library:R_0402_1005Metric_Pad0.72x0.64mm_HandSolder | ~
| R141 | R1, R10, R100, R1001, R1002, R1003, R1004, R1007, R101, R102, R107, R108, R109, R110, R111, R112, R122, R126, R13, R135, R141 | 21 |  | 33R |  |  | Device:R_US | FlightComputer_Library:R_0402_1005Metric_Pad0.72x0.64mm_HandSolder | ~
| R142 | R1, R10, R100, R1001, R1002, R1003, R1004, R1007, R101, R102, R107, R108, R109, R110, R111, R112, R122, R126, R13, R135, R141, R142 | 22 |  | 33R |  |  | Device:R_US | FlightComputer_Library:R_0402_1005Metric_Pad0.72x0.64mm_HandSolder | ~
| R143 | R1, R10, R100, R1001, R1002, R1003, R1004, R1007, R101, R102, R107, R108, R109, R110, R111, R112, R122, R126, R13, R135, R141, R142, R143 | 23 |  | 33R |  |  | Device:R_US | FlightComputer_Library:R_0402_1005Metric_Pad0.72x0.64mm_HandSolder | ~
| R144 | R1, R10, R100, R1001, R1002, R1003, R1004, R1007, R101, R102, R107, R108, R109, R110, R111, R112, R122, R126, R13, R135, R141, R142, R143, R144 | 24 |  | 33R |  |  | Device:R_US | FlightComputer_Library:R_0402_1005Metric_Pad0.72x0.64mm_HandSolder | ~
| R145 | R1, R10, R100, R1001, R1002, R1003, R1004, R1007, R101, R102, R107, R108, R109, R110, R111, R112, R122, R126, R13, R135, R141, R142, R143, R144, R145 | 25 |  | 33R |  |  | Device:R_US | FlightComputer_Library:R_0402_1005Metric_Pad0.72x0.64mm_HandSolder | ~
| R146 | R1, R10, R100, R1001, R1002, R1003, R1004, R1007, R101, R102, R107, R108, R109, R110, R111, R112, R122, R126, R13, R135, R141, R142, R143, R144, R145, R146 | 26 |  | 33R |  |  | Device:R_US | FlightComputer_Library:R_0402_1005Metric_Pad0.72x0.64mm_HandSolder | ~
| R147 | R1, R10, R100, R1001, R1002, R1003, R1004, R1007, R101, R102, R107, R108, R109, R110, R111, R112, R122, R126, R13, R135, R141, R142, R143, R144, R145, R146, R147 | 27 |  | 33R |  |  | Device:R_US | FlightComputer_Library:R_0402_1005Metric_Pad0.72x0.64mm_HandSolder | ~
| R150 | R1, R10, R100, R1001, R1002, R1003, R1004, R1007, R101, R102, R107, R108, R109, R110, R111, R112, R122, R126, R13, R135, R141, R142, R143, R144, R145, R146, R147, R150 | 28 |  | 33R |  |  | Device:R_US | FlightComputer_Library:R_0402_1005Metric_Pad0.72x0.64mm_HandSolder | ~
| R151 | R1, R10, R100, R1001, R1002, R1003, R1004, R1007, R101, R102, R107, R108, R109, R110, R111, R112, R122, R126, R13, R135, R141, R142, R143, R144, R145, R146, R147, R150, R151 | 29 |  | 33R |  |  | Device:R_US | FlightComputer_Library:R_0402_1005Metric_Pad0.72x0.64mm_HandSolder | ~
| R152 | R1, R10, R100, R1001, R1002, R1003, R1004, R1007, R101, R102, R107, R108, R109, R110, R111, R112, R122, R126, R13, R135, R141, R142, R143, R144, R145, R146, R147, R150, R151, R152 | 30 |  | 33R |  |  | Device:R_US | FlightComputer_Library:R_0402_1005Metric_Pad0.72x0.64mm_HandSolder | ~
| R153 | R1, R10, R100, R1001, R1002, R1003, R1004, R1007, R101, R102, R107, R108, R109, R110, R111, R112, R122, R126, R13, R135, R141, R142, R143, R144, R145, R146, R147, R150, R151, R152, R153 | 31 |  | 33R |  |  | Device:R_US | FlightComputer_Library:R_0402_1005Metric_Pad0.72x0.64mm_HandSolder | ~
| R154 | R1, R10, R100, R1001, R1002, R1003, R1004, R1007, R101, R102, R107, R108, R109, R110, R111, R112, R122, R126, R13, R135, R141, R142, R143, R144, R145, R146, R147, R150, R151, R152, R153, R154 | 32 |  | 33R |  |  | Device:R_US | FlightComputer_Library:R_0402_1005Metric_Pad0.72x0.64mm_HandSolder | ~
| R155 | R1, R10, R100, R1001, R1002, R1003, R1004, R1007, R101, R102, R107, R108, R109, R110, R111, R112, R122, R126, R13, R135, R141, R142, R143, R144, R145, R146, R147, R150, R151, R152, R153, R154, R155 | 33 |  | 33R |  |  | Device:R_US | FlightComputer_Library:R_0402_1005Metric_Pad0.72x0.64mm_HandSolder | ~
| R156 | R1, R10, R100, R1001, R1002, R1003, R1004, R1007, R101, R102, R107, R108, R109, R110, R111, R112, R122, R126, R13, R135, R141, R142, R143, R144, R145, R146, R147, R150, R151, R152, R153, R154, R155, R156 | 34 |  | 33R |  |  | Device:R_US | FlightComputer_Library:R_0402_1005Metric_Pad0.72x0.64mm_HandSolder | ~
| R16 | R1, R10, R100, R1001, R1002, R1003, R1004, R1007, R101, R102, R107, R108, R109, R110, R111, R112, R122, R126, R13, R135, R141, R142, R143, R144, R145, R146, R147, R150, R151, R152, R153, R154, R155, R156, R16 | 35 |  | 33R |  |  | Device:R_US | FlightComputer_Library:R_0402_1005Metric_Pad0.72x0.64mm_HandSolder | ~
| R161 | R1, R10, R100, R1001, R1002, R1003, R1004, R1007, R101, R102, R107, R108, R109, R110, R111, R112, R122, R126, R13, R135, R141, R142, R143, R144, R145, R146, R147, R150, R151, R152, R153, R154, R155, R156, R16, R161 | 36 |  | 33R |  |  | Device:R_US | FlightComputer_Library:R_0402_1005Metric_Pad0.72x0.64mm_HandSolder | ~
| R164 | R1, R10, R100, R1001, R1002, R1003, R1004, R1007, R101, R102, R107, R108, R109, R110, R111, R112, R122, R126, R13, R135, R141, R142, R143, R144, R145, R146, R147, R150, R151, R152, R153, R154, R155, R156, R16, R161, R164 | 37 |  | 33R |  |  | Device:R_US | FlightComputer_Library:R_0402_1005Metric_Pad0.72x0.64mm_HandSolder | ~
| R17 | R1, R10, R100, R1001, R1002, R1003, R1004, R1007, R101, R102, R107, R108, R109, R110, R111, R112, R122, R126, R13, R135, R141, R142, R143, R144, R145, R146, R147, R150, R151, R152, R153, R154, R155, R156, R16, R161, R164, R17 | 38 |  | 33R |  |  | Device:R_US | FlightComputer_Library:R_0402_1005Metric_Pad0.72x0.64mm_HandSolder | ~
| R176 | R1, R10, R100, R1001, R1002, R1003, R1004, R1007, R101, R102, R107, R108, R109, R110, R111, R112, R122, R126, R13, R135, R141, R142, R143, R144, R145, R146, R147, R150, R151, R152, R153, R154, R155, R156, R16, R161, R164, R17, R176 | 39 |  | 33R |  |  | Device:R_US | FlightComputer_Library:R_0402_1005Metric_Pad0.72x0.64mm_HandSolder | ~
| R177 | R1, R10, R100, R1001, R1002, R1003, R1004, R1007, R101, R102, R107, R108, R109, R110, R111, R112, R122, R126, R13, R135, R141, R142, R143, R144, R145, R146, R147, R150, R151, R152, R153, R154, R155, R156, R16, R161, R164, R17, R176, R177 | 40 |  | 33R |  |  | Device:R_US | FlightComputer_Library:R_0402_1005Metric_Pad0.72x0.64mm_HandSolder | ~
| R178 | R1, R10, R100, R1001, R1002, R1003, R1004, R1007, R101, R102, R107, R108, R109, R110, R111, R112, R122, R126, R13, R135, R141, R142, R143, R144, R145, R146, R147, R150, R151, R152, R153, R154, R155, R156, R16, R161, R164, R17, R176, R177, R178 | 41 |  | 33R |  |  | Device:R_US | FlightComputer_Library:R_0402_1005Metric_Pad0.72x0.64mm_HandSolder | ~
| R179 | R1, R10, R100, R1001, R1002, R1003, R1004, R1007, R101, R102, R107, R108, R109, R110, R111, R112, R122, R126, R13, R135, R141, R142, R143, R144, R145, R146, R147, R150, R151, R152, R153, R154, R155, R156, R16, R161, R164, R17, R176, R177, R178, R179 | 42 |  | 33R |  |  | Device:R_US | FlightComputer_Library:R_0402_1005Metric_Pad0.72x0.64mm_HandSolder | ~
| R180 | R1, R10, R100, R1001, R1002, R1003, R1004, R1007, R101, R102, R107, R108, R109, R110, R111, R112, R122, R126, R13, R135, R141, R142, R143, R144, R145, R146, R147, R150, R151, R152, R153, R154, R155, R156, R16, R161, R164, R17, R176, R177, R178, R179, R180 | 43 |  | 33R |  |  | Device:R_US | FlightComputer_Library:R_0402_1005Metric_Pad0.72x0.64mm_HandSolder | ~
| R181 | R1, R10, R100, R1001, R1002, R1003, R1004, R1007, R101, R102, R107, R108, R109, R110, R111, R112, R122, R126, R13, R135, R141, R142, R143, R144, R145, R146, R147, R150, R151, R152, R153, R154, R155, R156, R16, R161, R164, R17, R176, R177, R178, R179, R180, R181 | 44 |  | 33R |  |  | Device:R_US | FlightComputer_Library:R_0402_1005Metric_Pad0.72x0.64mm_HandSolder | ~
| R182 | R1, R10, R100, R1001, R1002, R1003, R1004, R1007, R101, R102, R107, R108, R109, R110, R111, R112, R122, R126, R13, R135, R141, R142, R143, R144, R145, R146, R147, R150, R151, R152, R153, R154, R155, R156, R16, R161, R164, R17, R176, R177, R178, R179, R180, R181, R182 | 45 |  | 33R |  |  | Device:R_US | FlightComputer_Library:R_0402_1005Metric_Pad0.72x0.64mm_HandSolder | ~
| R183 | R1, R10, R100, R1001, R1002, R1003, R1004, R1007, R101, R102, R107, R108, R109, R110, R111, R112, R122, R126, R13, R135, R141, R142, R143, R144, R145, R146, R147, R150, R151, R152, R153, R154, R155, R156, R16, R161, R164, R17, R176, R177, R178, R179, R180, R181, R182, R183 | 46 |  | 33R |  |  | Device:R_US | FlightComputer_Library:R_0402_1005Metric_Pad0.72x0.64mm_HandSolder | ~
| R194 | R1, R10, R100, R1001, R1002, R1003, R1004, R1007, R101, R102, R107, R108, R109, R110, R111, R112, R122, R126, R13, R135, R141, R142, R143, R144, R145, R146, R147, R150, R151, R152, R153, R154, R155, R156, R16, R161, R164, R17, R176, R177, R178, R179, R180, R181, R182, R183, R194 | 47 |  | 33R |  |  | Device:R_US | FlightComputer_Library:R_0402_1005Metric_Pad0.72x0.64mm_HandSolder | ~
| R2 | R1, R10, R100, R1001, R1002, R1003, R1004, R1007, R101, R102, R107, R108, R109, R110, R111, R112, R122, R126, R13, R135, R141, R142, R143, R144, R145, R146, R147, R150, R151, R152, R153, R154, R155, R156, R16, R161, R164, R17, R176, R177, R178, R179, R180, R181, R182, R183, R194, R2 | 48 |  | 33R |  |  | Device:R_US | FlightComputer_Library:R_0402_1005Metric_Pad0.72x0.64mm_HandSolder | ~
| R206 | R1, R10, R100, R1001, R1002, R1003, R1004, R1007, R101, R102, R107, R108, R109, R110, R111, R112, R122, R126, R13, R135, R141, R142, R143, R144, R145, R146, R147, R150, R151, R152, R153, R154, R155, R156, R16, R161, R164, R17, R176, R177, R178, R179, R180, R181, R182, R183, R194, R2, R206 | 49 |  | 33R |  |  | Device:R_US | FlightComputer_Library:R_0402_1005Metric_Pad0.72x0.64mm_HandSolder | ~
| R209 | R1, R10, R100, R1001, R1002, R1003, R1004, R1007, R101, R102, R107, R108, R109, R110, R111, R112, R122, R126, R13, R135, R141, R142, R143, R144, R145, R146, R147, R150, R151, R152, R153, R154, R155, R156, R16, R161, R164, R17, R176, R177, R178, R179, R180, R181, R182, R183, R194, R2, R206, R209 | 50 |  | 33R |  |  | Device:R_US | FlightComputer_Library:R_0402_1005Metric_Pad0.72x0.64mm_HandSolder | ~
| R210 | R1, R10, R100, R1001, R1002, R1003, R1004, R1007, R101, R102, R107, R108, R109, R110, R111, R112, R122, R126, R13, R135, R141, R142, R143, R144, R145, R146, R147, R150, R151, R152, R153, R154, R155, R156, R16, R161, R164, R17, R176, R177, R178, R179, R180, R181, R182, R183, R194, R2, R206, R209, R210 | 51 |  | 33R |  |  | Device:R_US | FlightComputer_Library:R_0402_1005Metric_Pad0.72x0.64mm_HandSolder | ~
| R211 | R1, R10, R100, R1001, R1002, R1003, R1004, R1007, R101, R102, R107, R108, R109, R110, R111, R112, R122, R126, R13, R135, R141, R142, R143, R144, R145, R146, R147, R150, R151, R152, R153, R154, R155, R156, R16, R161, R164, R17, R176, R177, R178, R179, R180, R181, R182, R183, R194, R2, R206, R209, R210, R211 | 52 |  | 33R |  |  | Device:R_US | FlightComputer_Library:R_0402_1005Metric_Pad0.72x0.64mm_HandSolder | ~
| R212 | R1, R10, R100, R1001, R1002, R1003, R1004, R1007, R101, R102, R107, R108, R109, R110, R111, R112, R122, R126, R13, R135, R141, R142, R143, R144, R145, R146, R147, R150, R151, R152, R153, R154, R155, R156, R16, R161, R164, R17, R176, R177, R178, R179, R180, R181, R182, R183, R194, R2, R206, R209, R210, R211, R212 | 53 |  | 33R |  |  | Device:R_US | FlightComputer_Library:R_0402_1005Metric_Pad0.72x0.64mm_HandSolder | ~
| R213 | R1, R10, R100, R1001, R1002, R1003, R1004, R1007, R101, R102, R107, R108, R109, R110, R111, R112, R122, R126, R13, R135, R141, R142, R143, R144, R145, R146, R147, R150, R151, R152, R153, R154, R155, R156, R16, R161, R164, R17, R176, R177, R178, R179, R180, R181, R182, R183, R194, R2, R206, R209, R210, R211, R212, R213 | 54 |  | 33R |  |  | Device:R_US | FlightComputer_Library:R_0402_1005Metric_Pad0.72x0.64mm_HandSolder | ~
| R214 | R1, R10, R100, R1001, R1002, R1003, R1004, R1007, R101, R102, R107, R108, R109, R110, R111, R112, R122, R126, R13, R135, R141, R142, R143, R144, R145, R146, R147, R150, R151, R152, R153, R154, R155, R156, R16, R161, R164, R17, R176, R177, R178, R179, R180, R181, R182, R183, R194, R2, R206, R209, R210, R211, R212, R213, R214 | 55 |  | 33R |  |  | Device:R_US | FlightComputer_Library:R_0402_1005Metric_Pad0.72x0.64mm_HandSolder | ~
| R215 | R1, R10, R100, R1001, R1002, R1003, R1004, R1007, R101, R102, R107, R108, R109, R110, R111, R112, R122, R126, R13, R135, R141, R142, R143, R144, R145, R146, R147, R150, R151, R152, R153, R154, R155, R156, R16, R161, R164, R17, R176, R177, R178, R179, R180, R181, R182, R183, R194, R2, R206, R209, R210, R211, R212, R213, R214, R215 | 56 |  | 33R |  |  | Device:R_US | FlightComputer_Library:R_0402_1005Metric_Pad0.72x0.64mm_HandSolder | ~
| R216 | R1, R10, R100, R1001, R1002, R1003, R1004, R1007, R101, R102, R107, R108, R109, R110, R111, R112, R122, R126, R13, R135, R141, R142, R143, R144, R145, R146, R147, R150, R151, R152, R153, R154, R155, R156, R16, R161, R164, R17, R176, R177, R178, R179, R180, R181, R182, R183, R194, R2, R206, R209, R210, R211, R212, R213, R214, R215, R216 | 57 |  | 33R |  |  | Device:R_US | FlightComputer_Library:R_0402_1005Metric_Pad0.72x0.64mm_HandSolder | ~
| R23 | R1, R10, R100, R1001, R1002, R1003, R1004, R1007, R101, R102, R107, R108, R109, R110, R111, R112, R122, R126, R13, R135, R141, R142, R143, R144, R145, R146, R147, R150, R151, R152, R153, R154, R155, R156, R16, R161, R164, R17, R176, R177, R178, R179, R180, R181, R182, R183, R194, R2, R206, R209, R210, R211, R212, R213, R214, R215, R216, R23 | 58 |  | 33R |  |  | Device:R_US | FlightComputer_Library:R_0402_1005Metric_Pad0.72x0.64mm_HandSolder | ~
| R24 | R1, R10, R100, R1001, R1002, R1003, R1004, R1007, R101, R102, R107, R108, R109, R110, R111, R112, R122, R126, R13, R135, R141, R142, R143, R144, R145, R146, R147, R150, R151, R152, R153, R154, R155, R156, R16, R161, R164, R17, R176, R177, R178, R179, R180, R181, R182, R183, R194, R2, R206, R209, R210, R211, R212, R213, R214, R215, R216, R23, R24 | 59 |  | 33R |  |  | Device:R_US | FlightComputer_Library:R_0402_1005Metric_Pad0.72x0.64mm_HandSolder | ~
| R25 | R1, R10, R100, R1001, R1002, R1003, R1004, R1007, R101, R102, R107, R108, R109, R110, R111, R112, R122, R126, R13, R135, R141, R142, R143, R144, R145, R146, R147, R150, R151, R152, R153, R154, R155, R156, R16, R161, R164, R17, R176, R177, R178, R179, R180, R181, R182, R183, R194, R2, R206, R209, R210, R211, R212, R213, R214, R215, R216, R23, R24, R25 | 60 |  | 33R |  |  | Device:R_US | FlightComputer_Library:R_0402_1005Metric_Pad0.72x0.64mm_HandSolder | ~
| R26 | R1, R10, R100, R1001, R1002, R1003, R1004, R1007, R101, R102, R107, R108, R109, R110, R111, R112, R122, R126, R13, R135, R141, R142, R143, R144, R145, R146, R147, R150, R151, R152, R153, R154, R155, R156, R16, R161, R164, R17, R176, R177, R178, R179, R180, R181, R182, R183, R194, R2, R206, R209, R210, R211, R212, R213, R214, R215, R216, R23, R24, R25, R26 | 61 |  | 33R |  |  | Device:R_US | FlightComputer_Library:R_0402_1005Metric_Pad0.72x0.64mm_HandSolder | ~
| R27 | R1, R10, R100, R1001, R1002, R1003, R1004, R1007, R101, R102, R107, R108, R109, R110, R111, R112, R122, R126, R13, R135, R141, R142, R143, R144, R145, R146, R147, R150, R151, R152, R153, R154, R155, R156, R16, R161, R164, R17, R176, R177, R178, R179, R180, R181, R182, R183, R194, R2, R206, R209, R210, R211, R212, R213, R214, R215, R216, R23, R24, R25, R26, R27 | 62 |  | 33R |  |  | Device:R_US | FlightComputer_Library:R_0402_1005Metric_Pad0.72x0.64mm_HandSolder | ~
| R3 | R1, R10, R100, R1001, R1002, R1003, R1004, R1007, R101, R102, R107, R108, R109, R110, R111, R112, R122, R126, R13, R135, R141, R142, R143, R144, R145, R146, R147, R150, R151, R152, R153, R154, R155, R156, R16, R161, R164, R17, R176, R177, R178, R179, R180, R181, R182, R183, R194, R2, R206, R209, R210, R211, R212, R213, R214, R215, R216, R23, R24, R25, R26, R27, R3 | 63 |  | 33R |  |  | Device:R_US | FlightComputer_Library:R_0402_1005Metric_Pad0.72x0.64mm_HandSolder | ~
| R32 | R1, R10, R100, R1001, R1002, R1003, R1004, R1007, R101, R102, R107, R108, R109, R110, R111, R112, R122, R126, R13, R135, R141, R142, R143, R144, R145, R146, R147, R150, R151, R152, R153, R154, R155, R156, R16, R161, R164, R17, R176, R177, R178, R179, R180, R181, R182, R183, R194, R2, R206, R209, R210, R211, R212, R213, R214, R215, R216, R23, R24, R25, R26, R27, R3, R32 | 64 |  | 33R |  |  | Device:R_US | FlightComputer_Library:R_0402_1005Metric_Pad0.72x0.64mm_HandSolder | ~
| R33 | R1, R10, R100, R1001, R1002, R1003, R1004, R1007, R101, R102, R107, R108, R109, R110, R111, R112, R122, R126, R13, R135, R141, R142, R143, R144, R145, R146, R147, R150, R151, R152, R153, R154, R155, R156, R16, R161, R164, R17, R176, R177, R178, R179, R180, R181, R182, R183, R194, R2, R206, R209, R210, R211, R212, R213, R214, R215, R216, R23, R24, R25, R26, R27, R3, R32, R33 | 65 |  | 33R |  |  | Device:R_US | FlightComputer_Library:R_0402_1005Metric_Pad0.72x0.64mm_HandSolder | ~
| R34 | R1, R10, R100, R1001, R1002, R1003, R1004, R1007, R101, R102, R107, R108, R109, R110, R111, R112, R122, R126, R13, R135, R141, R142, R143, R144, R145, R146, R147, R150, R151, R152, R153, R154, R155, R156, R16, R161, R164, R17, R176, R177, R178, R179, R180, R181, R182, R183, R194, R2, R206, R209, R210, R211, R212, R213, R214, R215, R216, R23, R24, R25, R26, R27, R3, R32, R33, R34 | 66 |  | 33R |  |  | Device:R_US | FlightComputer_Library:R_0402_1005Metric_Pad0.72x0.64mm_HandSolder | ~
| R35 | R1, R10, R100, R1001, R1002, R1003, R1004, R1007, R101, R102, R107, R108, R109, R110, R111, R112, R122, R126, R13, R135, R141, R142, R143, R144, R145, R146, R147, R150, R151, R152, R153, R154, R155, R156, R16, R161, R164, R17, R176, R177, R178, R179, R180, R181, R182, R183, R194, R2, R206, R209, R210, R211, R212, R213, R214, R215, R216, R23, R24, R25, R26, R27, R3, R32, R33, R34, R35 | 67 |  | 33R |  |  | Device:R_US | FlightComputer_Library:R_0402_1005Metric_Pad0.72x0.64mm_HandSolder | ~
| R38 | R1, R10, R100, R1001, R1002, R1003, R1004, R1007, R101, R102, R107, R108, R109, R110, R111, R112, R122, R126, R13, R135, R141, R142, R143, R144, R145, R146, R147, R150, R151, R152, R153, R154, R155, R156, R16, R161, R164, R17, R176, R177, R178, R179, R180, R181, R182, R183, R194, R2, R206, R209, R210, R211, R212, R213, R214, R215, R216, R23, R24, R25, R26, R27, R3, R32, R33, R34, R35, R38 | 68 |  | 33R |  |  | Device:R_US | FlightComputer_Library:R_0402_1005Metric_Pad0.72x0.64mm_HandSolder | ~
| R39 | R1, R10, R100, R1001, R1002, R1003, R1004, R1007, R101, R102, R107, R108, R109, R110, R111, R112, R122, R126, R13, R135, R141, R142, R143, R144, R145, R146, R147, R150, R151, R152, R153, R154, R155, R156, R16, R161, R164, R17, R176, R177, R178, R179, R180, R181, R182, R183, R194, R2, R206, R209, R210, R211, R212, R213, R214, R215, R216, R23, R24, R25, R26, R27, R3, R32, R33, R34, R35, R38, R39 | 69 |  | 33R |  |  | Device:R_US | FlightComputer_Library:R_0402_1005Metric_Pad0.72x0.64mm_HandSolder | ~
| R4 | R1, R10, R100, R1001, R1002, R1003, R1004, R1007, R101, R102, R107, R108, R109, R110, R111, R112, R122, R126, R13, R135, R141, R142, R143, R144, R145, R146, R147, R150, R151, R152, R153, R154, R155, R156, R16, R161, R164, R17, R176, R177, R178, R179, R180, R181, R182, R183, R194, R2, R206, R209, R210, R211, R212, R213, R214, R215, R216, R23, R24, R25, R26, R27, R3, R32, R33, R34, R35, R38, R39, R4 | 70 |  | 33R |  |  | Device:R_US | FlightComputer_Library:R_0402_1005Metric_Pad0.72x0.64mm_HandSolder | ~
| R40 | R1, R10, R100, R1001, R1002, R1003, R1004, R1007, R101, R102, R107, R108, R109, R110, R111, R112, R122, R126, R13, R135, R141, R142, R143, R144, R145, R146, R147, R150, R151, R152, R153, R154, R155, R156, R16, R161, R164, R17, R176, R177, R178, R179, R180, R181, R182, R183, R194, R2, R206, R209, R210, R211, R212, R213, R214, R215, R216, R23, R24, R25, R26, R27, R3, R32, R33, R34, R35, R38, R39, R4, R40 | 71 |  | 33R |  |  | Device:R_US | FlightComputer_Library:R_0402_1005Metric_Pad0.72x0.64mm_HandSolder | ~
| R41 | R1, R10, R100, R1001, R1002, R1003, R1004, R1007, R101, R102, R107, R108, R109, R110, R111, R112, R122, R126, R13, R135, R141, R142, R143, R144, R145, R146, R147, R150, R151, R152, R153, R154, R155, R156, R16, R161, R164, R17, R176, R177, R178, R179, R180, R181, R182, R183, R194, R2, R206, R209, R210, R211, R212, R213, R214, R215, R216, R23, R24, R25, R26, R27, R3, R32, R33, R34, R35, R38, R39, R4, R40, R41 | 72 |  | 33R |  |  | Device:R_US | FlightComputer_Library:R_0402_1005Metric_Pad0.72x0.64mm_HandSolder | ~
| R42 | R1, R10, R100, R1001, R1002, R1003, R1004, R1007, R101, R102, R107, R108, R109, R110, R111, R112, R122, R126, R13, R135, R141, R142, R143, R144, R145, R146, R147, R150, R151, R152, R153, R154, R155, R156, R16, R161, R164, R17, R176, R177, R178, R179, R180, R181, R182, R183, R194, R2, R206, R209, R210, R211, R212, R213, R214, R215, R216, R23, R24, R25, R26, R27, R3, R32, R33, R34, R35, R38, R39, R4, R40, R41, R42 | 73 |  | 33R |  |  | Device:R_US | FlightComputer_Library:R_0402_1005Metric_Pad0.72x0.64mm_HandSolder | ~
| R43 | R1, R10, R100, R1001, R1002, R1003, R1004, R1007, R101, R102, R107, R108, R109, R110, R111, R112, R122, R126, R13, R135, R141, R142, R143, R144, R145, R146, R147, R150, R151, R152, R153, R154, R155, R156, R16, R161, R164, R17, R176, R177, R178, R179, R180, R181, R182, R183, R194, R2, R206, R209, R210, R211, R212, R213, R214, R215, R216, R23, R24, R25, R26, R27, R3, R32, R33, R34, R35, R38, R39, R4, R40, R41, R42, R43 | 74 |  | 33R |  |  | Device:R_US | FlightComputer_Library:R_0402_1005Metric_Pad0.72x0.64mm_HandSolder | ~
| R44 | R1, R10, R100, R1001, R1002, R1003, R1004, R1007, R101, R102, R107, R108, R109, R110, R111, R112, R122, R126, R13, R135, R141, R142, R143, R144, R145, R146, R147, R150, R151, R152, R153, R154, R155, R156, R16, R161, R164, R17, R176, R177, R178, R179, R180, R181, R182, R183, R194, R2, R206, R209, R210, R211, R212, R213, R214, R215, R216, R23, R24, R25, R26, R27, R3, R32, R33, R34, R35, R38, R39, R4, R40, R41, R42, R43, R44 | 75 |  | 33R |  |  | Device:R_US | FlightComputer_Library:R_0402_1005Metric_Pad0.72x0.64mm_HandSolder | ~
| R45 | R1, R10, R100, R1001, R1002, R1003, R1004, R1007, R101, R102, R107, R108, R109, R110, R111, R112, R122, R126, R13, R135, R141, R142, R143, R144, R145, R146, R147, R150, R151, R152, R153, R154, R155, R156, R16, R161, R164, R17, R176, R177, R178, R179, R180, R181, R182, R183, R194, R2, R206, R209, R210, R211, R212, R213, R214, R215, R216, R23, R24, R25, R26, R27, R3, R32, R33, R34, R35, R38, R39, R4, R40, R41, R42, R43, R44, R45 | 76 |  | 33R |  |  | Device:R_US | FlightComputer_Library:R_0402_1005Metric_Pad0.72x0.64mm_HandSolder | ~
| R47 | R1, R10, R100, R1001, R1002, R1003, R1004, R1007, R101, R102, R107, R108, R109, R110, R111, R112, R122, R126, R13, R135, R141, R142, R143, R144, R145, R146, R147, R150, R151, R152, R153, R154, R155, R156, R16, R161, R164, R17, R176, R177, R178, R179, R180, R181, R182, R183, R194, R2, R206, R209, R210, R211, R212, R213, R214, R215, R216, R23, R24, R25, R26, R27, R3, R32, R33, R34, R35, R38, R39, R4, R40, R41, R42, R43, R44, R45, R47 | 77 |  | 33R |  |  | Device:R_US | FlightComputer_Library:R_0402_1005Metric_Pad0.72x0.64mm_HandSolder | ~
| R48 | R1, R10, R100, R1001, R1002, R1003, R1004, R1007, R101, R102, R107, R108, R109, R110, R111, R112, R122, R126, R13, R135, R141, R142, R143, R144, R145, R146, R147, R150, R151, R152, R153, R154, R155, R156, R16, R161, R164, R17, R176, R177, R178, R179, R180, R181, R182, R183, R194, R2, R206, R209, R210, R211, R212, R213, R214, R215, R216, R23, R24, R25, R26, R27, R3, R32, R33, R34, R35, R38, R39, R4, R40, R41, R42, R43, R44, R45, R47, R48 | 78 |  | 33R |  |  | Device:R_US | FlightComputer_Library:R_0402_1005Metric_Pad0.72x0.64mm_HandSolder | ~
| R49 | R1, R10, R100, R1001, R1002, R1003, R1004, R1007, R101, R102, R107, R108, R109, R110, R111, R112, R122, R126, R13, R135, R141, R142, R143, R144, R145, R146, R147, R150, R151, R152, R153, R154, R155, R156, R16, R161, R164, R17, R176, R177, R178, R179, R180, R181, R182, R183, R194, R2, R206, R209, R210, R211, R212, R213, R214, R215, R216, R23, R24, R25, R26, R27, R3, R32, R33, R34, R35, R38, R39, R4, R40, R41, R42, R43, R44, R45, R47, R48, R49 | 79 |  | 33R |  |  | Device:R_US | FlightComputer_Library:R_0402_1005Metric_Pad0.72x0.64mm_HandSolder | ~
| R5 | R1, R10, R100, R1001, R1002, R1003, R1004, R1007, R101, R102, R107, R108, R109, R110, R111, R112, R122, R126, R13, R135, R141, R142, R143, R144, R145, R146, R147, R150, R151, R152, R153, R154, R155, R156, R16, R161, R164, R17, R176, R177, R178, R179, R180, R181, R182, R183, R194, R2, R206, R209, R210, R211, R212, R213, R214, R215, R216, R23, R24, R25, R26, R27, R3, R32, R33, R34, R35, R38, R39, R4, R40, R41, R42, R43, R44, R45, R47, R48, R49, R5 | 80 |  | 33R |  |  | Device:R_US | FlightComputer_Library:R_0402_1005Metric_Pad0.72x0.64mm_HandSolder | ~
| R50 | R1, R10, R100, R1001, R1002, R1003, R1004, R1007, R101, R102, R107, R108, R109, R110, R111, R112, R122, R126, R13, R135, R141, R142, R143, R144, R145, R146, R147, R150, R151, R152, R153, R154, R155, R156, R16, R161, R164, R17, R176, R177, R178, R179, R180, R181, R182, R183, R194, R2, R206, R209, R210, R211, R212, R213, R214, R215, R216, R23, R24, R25, R26, R27, R3, R32, R33, R34, R35, R38, R39, R4, R40, R41, R42, R43, R44, R45, R47, R48, R49, R5, R50 | 81 |  | 33R |  |  | Device:R_US | FlightComputer_Library:R_0402_1005Metric_Pad0.72x0.64mm_HandSolder | ~
| R51 | R1, R10, R100, R1001, R1002, R1003, R1004, R1007, R101, R102, R107, R108, R109, R110, R111, R112, R122, R126, R13, R135, R141, R142, R143, R144, R145, R146, R147, R150, R151, R152, R153, R154, R155, R156, R16, R161, R164, R17, R176, R177, R178, R179, R180, R181, R182, R183, R194, R2, R206, R209, R210, R211, R212, R213, R214, R215, R216, R23, R24, R25, R26, R27, R3, R32, R33, R34, R35, R38, R39, R4, R40, R41, R42, R43, R44, R45, R47, R48, R49, R5, R50, R51 | 82 |  | 33R |  |  | Device:R_US | FlightComputer_Library:R_0402_1005Metric_Pad0.72x0.64mm_HandSolder | ~
| R52 | R1, R10, R100, R1001, R1002, R1003, R1004, R1007, R101, R102, R107, R108, R109, R110, R111, R112, R122, R126, R13, R135, R141, R142, R143, R144, R145, R146, R147, R150, R151, R152, R153, R154, R155, R156, R16, R161, R164, R17, R176, R177, R178, R179, R180, R181, R182, R183, R194, R2, R206, R209, R210, R211, R212, R213, R214, R215, R216, R23, R24, R25, R26, R27, R3, R32, R33, R34, R35, R38, R39, R4, R40, R41, R42, R43, R44, R45, R47, R48, R49, R5, R50, R51, R52 | 83 |  | 33R |  |  | Device:R_US | FlightComputer_Library:R_0402_1005Metric_Pad0.72x0.64mm_HandSolder | ~
| R53 | R1, R10, R100, R1001, R1002, R1003, R1004, R1007, R101, R102, R107, R108, R109, R110, R111, R112, R122, R126, R13, R135, R141, R142, R143, R144, R145, R146, R147, R150, R151, R152, R153, R154, R155, R156, R16, R161, R164, R17, R176, R177, R178, R179, R180, R181, R182, R183, R194, R2, R206, R209, R210, R211, R212, R213, R214, R215, R216, R23, R24, R25, R26, R27, R3, R32, R33, R34, R35, R38, R39, R4, R40, R41, R42, R43, R44, R45, R47, R48, R49, R5, R50, R51, R52, R53 | 84 |  | 33R |  |  | Device:R_US | FlightComputer_Library:R_0402_1005Metric_Pad0.72x0.64mm_HandSolder | ~
| R54 | R1, R10, R100, R1001, R1002, R1003, R1004, R1007, R101, R102, R107, R108, R109, R110, R111, R112, R122, R126, R13, R135, R141, R142, R143, R144, R145, R146, R147, R150, R151, R152, R153, R154, R155, R156, R16, R161, R164, R17, R176, R177, R178, R179, R180, R181, R182, R183, R194, R2, R206, R209, R210, R211, R212, R213, R214, R215, R216, R23, R24, R25, R26, R27, R3, R32, R33, R34, R35, R38, R39, R4, R40, R41, R42, R43, R44, R45, R47, R48, R49, R5, R50, R51, R52, R53, R54 | 85 |  | 33R |  |  | Device:R_US | FlightComputer_Library:R_0402_1005Metric_Pad0.72x0.64mm_HandSolder | ~
| R55 | R1, R10, R100, R1001, R1002, R1003, R1004, R1007, R101, R102, R107, R108, R109, R110, R111, R112, R122, R126, R13, R135, R141, R142, R143, R144, R145, R146, R147, R150, R151, R152, R153, R154, R155, R156, R16, R161, R164, R17, R176, R177, R178, R179, R180, R181, R182, R183, R194, R2, R206, R209, R210, R211, R212, R213, R214, R215, R216, R23, R24, R25, R26, R27, R3, R32, R33, R34, R35, R38, R39, R4, R40, R41, R42, R43, R44, R45, R47, R48, R49, R5, R50, R51, R52, R53, R54, R55 | 86 |  | 33R |  |  | Device:R_US | FlightComputer_Library:R_0402_1005Metric_Pad0.72x0.64mm_HandSolder | ~
| R56 | R1, R10, R100, R1001, R1002, R1003, R1004, R1007, R101, R102, R107, R108, R109, R110, R111, R112, R122, R126, R13, R135, R141, R142, R143, R144, R145, R146, R147, R150, R151, R152, R153, R154, R155, R156, R16, R161, R164, R17, R176, R177, R178, R179, R180, R181, R182, R183, R194, R2, R206, R209, R210, R211, R212, R213, R214, R215, R216, R23, R24, R25, R26, R27, R3, R32, R33, R34, R35, R38, R39, R4, R40, R41, R42, R43, R44, R45, R47, R48, R49, R5, R50, R51, R52, R53, R54, R55, R56 | 87 |  | 33R |  |  | Device:R_US | FlightComputer_Library:R_0402_1005Metric_Pad0.72x0.64mm_HandSolder | ~
| R57 | R1, R10, R100, R1001, R1002, R1003, R1004, R1007, R101, R102, R107, R108, R109, R110, R111, R112, R122, R126, R13, R135, R141, R142, R143, R144, R145, R146, R147, R150, R151, R152, R153, R154, R155, R156, R16, R161, R164, R17, R176, R177, R178, R179, R180, R181, R182, R183, R194, R2, R206, R209, R210, R211, R212, R213, R214, R215, R216, R23, R24, R25, R26, R27, R3, R32, R33, R34, R35, R38, R39, R4, R40, R41, R42, R43, R44, R45, R47, R48, R49, R5, R50, R51, R52, R53, R54, R55, R56, R57 | 88 |  | 33R |  |  | Device:R_US | FlightComputer_Library:R_0402_1005Metric_Pad0.72x0.64mm_HandSolder | ~
| R58 | R1, R10, R100, R1001, R1002, R1003, R1004, R1007, R101, R102, R107, R108, R109, R110, R111, R112, R122, R126, R13, R135, R141, R142, R143, R144, R145, R146, R147, R150, R151, R152, R153, R154, R155, R156, R16, R161, R164, R17, R176, R177, R178, R179, R180, R181, R182, R183, R194, R2, R206, R209, R210, R211, R212, R213, R214, R215, R216, R23, R24, R25, R26, R27, R3, R32, R33, R34, R35, R38, R39, R4, R40, R41, R42, R43, R44, R45, R47, R48, R49, R5, R50, R51, R52, R53, R54, R55, R56, R57, R58 | 89 |  | 33R |  |  | Device:R_US | FlightComputer_Library:R_0402_1005Metric_Pad0.72x0.64mm_HandSolder | ~
| R59 | R1, R10, R100, R1001, R1002, R1003, R1004, R1007, R101, R102, R107, R108, R109, R110, R111, R112, R122, R126, R13, R135, R141, R142, R143, R144, R145, R146, R147, R150, R151, R152, R153, R154, R155, R156, R16, R161, R164, R17, R176, R177, R178, R179, R180, R181, R182, R183, R194, R2, R206, R209, R210, R211, R212, R213, R214, R215, R216, R23, R24, R25, R26, R27, R3, R32, R33, R34, R35, R38, R39, R4, R40, R41, R42, R43, R44, R45, R47, R48, R49, R5, R50, R51, R52, R53, R54, R55, R56, R57, R58, R59 | 90 |  | 33R |  |  | Device:R_US | FlightComputer_Library:R_0402_1005Metric_Pad0.72x0.64mm_HandSolder | ~
| R6 | R1, R10, R100, R1001, R1002, R1003, R1004, R1007, R101, R102, R107, R108, R109, R110, R111, R112, R122, R126, R13, R135, R141, R142, R143, R144, R145, R146, R147, R150, R151, R152, R153, R154, R155, R156, R16, R161, R164, R17, R176, R177, R178, R179, R180, R181, R182, R183, R194, R2, R206, R209, R210, R211, R212, R213, R214, R215, R216, R23, R24, R25, R26, R27, R3, R32, R33, R34, R35, R38, R39, R4, R40, R41, R42, R43, R44, R45, R47, R48, R49, R5, R50, R51, R52, R53, R54, R55, R56, R57, R58, R59, R6 | 91 |  | 33R |  |  | Device:R_US | FlightComputer_Library:R_0402_1005Metric_Pad0.72x0.64mm_HandSolder | ~
| R60 | R1, R10, R100, R1001, R1002, R1003, R1004, R1007, R101, R102, R107, R108, R109, R110, R111, R112, R122, R126, R13, R135, R141, R142, R143, R144, R145, R146, R147, R150, R151, R152, R153, R154, R155, R156, R16, R161, R164, R17, R176, R177, R178, R179, R180, R181, R182, R183, R194, R2, R206, R209, R210, R211, R212, R213, R214, R215, R216, R23, R24, R25, R26, R27, R3, R32, R33, R34, R35, R38, R39, R4, R40, R41, R42, R43, R44, R45, R47, R48, R49, R5, R50, R51, R52, R53, R54, R55, R56, R57, R58, R59, R6, R60 | 92 |  | 33R |  |  | Device:R_US | FlightComputer_Library:R_0402_1005Metric_Pad0.72x0.64mm_HandSolder | ~
| R61 | R1, R10, R100, R1001, R1002, R1003, R1004, R1007, R101, R102, R107, R108, R109, R110, R111, R112, R122, R126, R13, R135, R141, R142, R143, R144, R145, R146, R147, R150, R151, R152, R153, R154, R155, R156, R16, R161, R164, R17, R176, R177, R178, R179, R180, R181, R182, R183, R194, R2, R206, R209, R210, R211, R212, R213, R214, R215, R216, R23, R24, R25, R26, R27, R3, R32, R33, R34, R35, R38, R39, R4, R40, R41, R42, R43, R44, R45, R47, R48, R49, R5, R50, R51, R52, R53, R54, R55, R56, R57, R58, R59, R6, R60, R61 | 93 |  | 33R |  |  | Device:R_US | FlightComputer_Library:R_0402_1005Metric_Pad0.72x0.64mm_HandSolder | ~
| R62 | R1, R10, R100, R1001, R1002, R1003, R1004, R1007, R101, R102, R107, R108, R109, R110, R111, R112, R122, R126, R13, R135, R141, R142, R143, R144, R145, R146, R147, R150, R151, R152, R153, R154, R155, R156, R16, R161, R164, R17, R176, R177, R178, R179, R180, R181, R182, R183, R194, R2, R206, R209, R210, R211, R212, R213, R214, R215, R216, R23, R24, R25, R26, R27, R3, R32, R33, R34, R35, R38, R39, R4, R40, R41, R42, R43, R44, R45, R47, R48, R49, R5, R50, R51, R52, R53, R54, R55, R56, R57, R58, R59, R6, R60, R61, R62 | 94 |  | 33R |  |  | Device:R_US | FlightComputer_Library:R_0402_1005Metric_Pad0.72x0.64mm_HandSolder | ~
| R63 | R1, R10, R100, R1001, R1002, R1003, R1004, R1007, R101, R102, R107, R108, R109, R110, R111, R112, R122, R126, R13, R135, R141, R142, R143, R144, R145, R146, R147, R150, R151, R152, R153, R154, R155, R156, R16, R161, R164, R17, R176, R177, R178, R179, R180, R181, R182, R183, R194, R2, R206, R209, R210, R211, R212, R213, R214, R215, R216, R23, R24, R25, R26, R27, R3, R32, R33, R34, R35, R38, R39, R4, R40, R41, R42, R43, R44, R45, R47, R48, R49, R5, R50, R51, R52, R53, R54, R55, R56, R57, R58, R59, R6, R60, R61, R62, R63 | 95 |  | 33R |  |  | Device:R_US | FlightComputer_Library:R_0402_1005Metric_Pad0.72x0.64mm_HandSolder | ~
| R64 | R1, R10, R100, R1001, R1002, R1003, R1004, R1007, R101, R102, R107, R108, R109, R110, R111, R112, R122, R126, R13, R135, R141, R142, R143, R144, R145, R146, R147, R150, R151, R152, R153, R154, R155, R156, R16, R161, R164, R17, R176, R177, R178, R179, R180, R181, R182, R183, R194, R2, R206, R209, R210, R211, R212, R213, R214, R215, R216, R23, R24, R25, R26, R27, R3, R32, R33, R34, R35, R38, R39, R4, R40, R41, R42, R43, R44, R45, R47, R48, R49, R5, R50, R51, R52, R53, R54, R55, R56, R57, R58, R59, R6, R60, R61, R62, R63, R64 | 96 |  | 33R |  |  | Device:R_US | FlightComputer_Library:R_0402_1005Metric_Pad0.72x0.64mm_HandSolder | ~
| R65 | R1, R10, R100, R1001, R1002, R1003, R1004, R1007, R101, R102, R107, R108, R109, R110, R111, R112, R122, R126, R13, R135, R141, R142, R143, R144, R145, R146, R147, R150, R151, R152, R153, R154, R155, R156, R16, R161, R164, R17, R176, R177, R178, R179, R180, R181, R182, R183, R194, R2, R206, R209, R210, R211, R212, R213, R214, R215, R216, R23, R24, R25, R26, R27, R3, R32, R33, R34, R35, R38, R39, R4, R40, R41, R42, R43, R44, R45, R47, R48, R49, R5, R50, R51, R52, R53, R54, R55, R56, R57, R58, R59, R6, R60, R61, R62, R63, R64, R65 | 97 |  | 33R |  |  | Device:R_US | FlightComputer_Library:R_0402_1005Metric_Pad0.72x0.64mm_HandSolder | ~
| R66 | R1, R10, R100, R1001, R1002, R1003, R1004, R1007, R101, R102, R107, R108, R109, R110, R111, R112, R122, R126, R13, R135, R141, R142, R143, R144, R145, R146, R147, R150, R151, R152, R153, R154, R155, R156, R16, R161, R164, R17, R176, R177, R178, R179, R180, R181, R182, R183, R194, R2, R206, R209, R210, R211, R212, R213, R214, R215, R216, R23, R24, R25, R26, R27, R3, R32, R33, R34, R35, R38, R39, R4, R40, R41, R42, R43, R44, R45, R47, R48, R49, R5, R50, R51, R52, R53, R54, R55, R56, R57, R58, R59, R6, R60, R61, R62, R63, R64, R65, R66 | 98 |  | 33R |  |  | Device:R_US | FlightComputer_Library:R_0402_1005Metric_Pad0.72x0.64mm_HandSolder | ~
| R67 | R1, R10, R100, R1001, R1002, R1003, R1004, R1007, R101, R102, R107, R108, R109, R110, R111, R112, R122, R126, R13, R135, R141, R142, R143, R144, R145, R146, R147, R150, R151, R152, R153, R154, R155, R156, R16, R161, R164, R17, R176, R177, R178, R179, R180, R181, R182, R183, R194, R2, R206, R209, R210, R211, R212, R213, R214, R215, R216, R23, R24, R25, R26, R27, R3, R32, R33, R34, R35, R38, R39, R4, R40, R41, R42, R43, R44, R45, R47, R48, R49, R5, R50, R51, R52, R53, R54, R55, R56, R57, R58, R59, R6, R60, R61, R62, R63, R64, R65, R66, R67 | 99 |  | 33R |  |  | Device:R_US | FlightComputer_Library:R_0402_1005Metric_Pad0.72x0.64mm_HandSolder | ~
| R68 | R1, R10, R100, R1001, R1002, R1003, R1004, R1007, R101, R102, R107, R108, R109, R110, R111, R112, R122, R126, R13, R135, R141, R142, R143, R144, R145, R146, R147, R150, R151, R152, R153, R154, R155, R156, R16, R161, R164, R17, R176, R177, R178, R179, R180, R181, R182, R183, R194, R2, R206, R209, R210, R211, R212, R213, R214, R215, R216, R23, R24, R25, R26, R27, R3, R32, R33, R34, R35, R38, R39, R4, R40, R41, R42, R43, R44, R45, R47, R48, R49, R5, R50, R51, R52, R53, R54, R55, R56, R57, R58, R59, R6, R60, R61, R62, R63, R64, R65, R66, R67, R68 | 100 |  | 33R |  |  | Device:R_US | FlightComputer_Library:R_0402_1005Metric_Pad0.72x0.64mm_HandSolder | ~
| R69 | R1, R10, R100, R1001, R1002, R1003, R1004, R1007, R101, R102, R107, R108, R109, R110, R111, R112, R122, R126, R13, R135, R141, R142, R143, R144, R145, R146, R147, R150, R151, R152, R153, R154, R155, R156, R16, R161, R164, R17, R176, R177, R178, R179, R180, R181, R182, R183, R194, R2, R206, R209, R210, R211, R212, R213, R214, R215, R216, R23, R24, R25, R26, R27, R3, R32, R33, R34, R35, R38, R39, R4, R40, R41, R42, R43, R44, R45, R47, R48, R49, R5, R50, R51, R52, R53, R54, R55, R56, R57, R58, R59, R6, R60, R61, R62, R63, R64, R65, R66, R67, R68, R69 | 101 |  | 33R |  |  | Device:R_US | FlightComputer_Library:R_0402_1005Metric_Pad0.72x0.64mm_HandSolder | ~
| R7 | R1, R10, R100, R1001, R1002, R1003, R1004, R1007, R101, R102, R107, R108, R109, R110, R111, R112, R122, R126, R13, R135, R141, R142, R143, R144, R145, R146, R147, R150, R151, R152, R153, R154, R155, R156, R16, R161, R164, R17, R176, R177, R178, R179, R180, R181, R182, R183, R194, R2, R206, R209, R210, R211, R212, R213, R214, R215, R216, R23, R24, R25, R26, R27, R3, R32, R33, R34, R35, R38, R39, R4, R40, R41, R42, R43, R44, R45, R47, R48, R49, R5, R50, R51, R52, R53, R54, R55, R56, R57, R58, R59, R6, R60, R61, R62, R63, R64, R65, R66, R67, R68, R69, R7 | 102 |  | 33R |  |  | Device:R_US | FlightComputer_Library:R_0402_1005Metric_Pad0.72x0.64mm_HandSolder | ~
| R70 | R1, R10, R100, R1001, R1002, R1003, R1004, R1007, R101, R102, R107, R108, R109, R110, R111, R112, R122, R126, R13, R135, R141, R142, R143, R144, R145, R146, R147, R150, R151, R152, R153, R154, R155, R156, R16, R161, R164, R17, R176, R177, R178, R179, R180, R181, R182, R183, R194, R2, R206, R209, R210, R211, R212, R213, R214, R215, R216, R23, R24, R25, R26, R27, R3, R32, R33, R34, R35, R38, R39, R4, R40, R41, R42, R43, R44, R45, R47, R48, R49, R5, R50, R51, R52, R53, R54, R55, R56, R57, R58, R59, R6, R60, R61, R62, R63, R64, R65, R66, R67, R68, R69, R7, R70 | 103 |  | 33R |  |  | Device:R_US | FlightComputer_Library:R_0402_1005Metric_Pad0.72x0.64mm_HandSolder | ~
| R71 | R1, R10, R100, R1001, R1002, R1003, R1004, R1007, R101, R102, R107, R108, R109, R110, R111, R112, R122, R126, R13, R135, R141, R142, R143, R144, R145, R146, R147, R150, R151, R152, R153, R154, R155, R156, R16, R161, R164, R17, R176, R177, R178, R179, R180, R181, R182, R183, R194, R2, R206, R209, R210, R211, R212, R213, R214, R215, R216, R23, R24, R25, R26, R27, R3, R32, R33, R34, R35, R38, R39, R4, R40, R41, R42, R43, R44, R45, R47, R48, R49, R5, R50, R51, R52, R53, R54, R55, R56, R57, R58, R59, R6, R60, R61, R62, R63, R64, R65, R66, R67, R68, R69, R7, R70, R71 | 104 |  | 33R |  |  | Device:R_US | FlightComputer_Library:R_0402_1005Metric_Pad0.72x0.64mm_HandSolder | ~
| R72 | R1, R10, R100, R1001, R1002, R1003, R1004, R1007, R101, R102, R107, R108, R109, R110, R111, R112, R122, R126, R13, R135, R141, R142, R143, R144, R145, R146, R147, R150, R151, R152, R153, R154, R155, R156, R16, R161, R164, R17, R176, R177, R178, R179, R180, R181, R182, R183, R194, R2, R206, R209, R210, R211, R212, R213, R214, R215, R216, R23, R24, R25, R26, R27, R3, R32, R33, R34, R35, R38, R39, R4, R40, R41, R42, R43, R44, R45, R47, R48, R49, R5, R50, R51, R52, R53, R54, R55, R56, R57, R58, R59, R6, R60, R61, R62, R63, R64, R65, R66, R67, R68, R69, R7, R70, R71, R72 | 105 |  | 33R |  |  | Device:R_US | FlightComputer_Library:R_0402_1005Metric_Pad0.72x0.64mm_HandSolder | ~
| R73 | R1, R10, R100, R1001, R1002, R1003, R1004, R1007, R101, R102, R107, R108, R109, R110, R111, R112, R122, R126, R13, R135, R141, R142, R143, R144, R145, R146, R147, R150, R151, R152, R153, R154, R155, R156, R16, R161, R164, R17, R176, R177, R178, R179, R180, R181, R182, R183, R194, R2, R206, R209, R210, R211, R212, R213, R214, R215, R216, R23, R24, R25, R26, R27, R3, R32, R33, R34, R35, R38, R39, R4, R40, R41, R42, R43, R44, R45, R47, R48, R49, R5, R50, R51, R52, R53, R54, R55, R56, R57, R58, R59, R6, R60, R61, R62, R63, R64, R65, R66, R67, R68, R69, R7, R70, R71, R72, R73 | 106 |  | 33R |  |  | Device:R_US | FlightComputer_Library:R_0402_1005Metric_Pad0.72x0.64mm_HandSolder | ~
| R74 | R1, R10, R100, R1001, R1002, R1003, R1004, R1007, R101, R102, R107, R108, R109, R110, R111, R112, R122, R126, R13, R135, R141, R142, R143, R144, R145, R146, R147, R150, R151, R152, R153, R154, R155, R156, R16, R161, R164, R17, R176, R177, R178, R179, R180, R181, R182, R183, R194, R2, R206, R209, R210, R211, R212, R213, R214, R215, R216, R23, R24, R25, R26, R27, R3, R32, R33, R34, R35, R38, R39, R4, R40, R41, R42, R43, R44, R45, R47, R48, R49, R5, R50, R51, R52, R53, R54, R55, R56, R57, R58, R59, R6, R60, R61, R62, R63, R64, R65, R66, R67, R68, R69, R7, R70, R71, R72, R73, R74 | 107 |  | 33R |  |  | Device:R_US | FlightComputer_Library:R_0402_1005Metric_Pad0.72x0.64mm_HandSolder | ~
| R75 | R1, R10, R100, R1001, R1002, R1003, R1004, R1007, R101, R102, R107, R108, R109, R110, R111, R112, R122, R126, R13, R135, R141, R142, R143, R144, R145, R146, R147, R150, R151, R152, R153, R154, R155, R156, R16, R161, R164, R17, R176, R177, R178, R179, R180, R181, R182, R183, R194, R2, R206, R209, R210, R211, R212, R213, R214, R215, R216, R23, R24, R25, R26, R27, R3, R32, R33, R34, R35, R38, R39, R4, R40, R41, R42, R43, R44, R45, R47, R48, R49, R5, R50, R51, R52, R53, R54, R55, R56, R57, R58, R59, R6, R60, R61, R62, R63, R64, R65, R66, R67, R68, R69, R7, R70, R71, R72, R73, R74, R75 | 108 |  | 33R |  |  | Device:R_US | FlightComputer_Library:R_0402_1005Metric_Pad0.72x0.64mm_HandSolder | ~
| R76 | R1, R10, R100, R1001, R1002, R1003, R1004, R1007, R101, R102, R107, R108, R109, R110, R111, R112, R122, R126, R13, R135, R141, R142, R143, R144, R145, R146, R147, R150, R151, R152, R153, R154, R155, R156, R16, R161, R164, R17, R176, R177, R178, R179, R180, R181, R182, R183, R194, R2, R206, R209, R210, R211, R212, R213, R214, R215, R216, R23, R24, R25, R26, R27, R3, R32, R33, R34, R35, R38, R39, R4, R40, R41, R42, R43, R44, R45, R47, R48, R49, R5, R50, R51, R52, R53, R54, R55, R56, R57, R58, R59, R6, R60, R61, R62, R63, R64, R65, R66, R67, R68, R69, R7, R70, R71, R72, R73, R74, R75, R76 | 109 |  | 33R |  |  | Device:R_US | FlightComputer_Library:R_0402_1005Metric_Pad0.72x0.64mm_HandSolder | ~
| R77 | R1, R10, R100, R1001, R1002, R1003, R1004, R1007, R101, R102, R107, R108, R109, R110, R111, R112, R122, R126, R13, R135, R141, R142, R143, R144, R145, R146, R147, R150, R151, R152, R153, R154, R155, R156, R16, R161, R164, R17, R176, R177, R178, R179, R180, R181, R182, R183, R194, R2, R206, R209, R210, R211, R212, R213, R214, R215, R216, R23, R24, R25, R26, R27, R3, R32, R33, R34, R35, R38, R39, R4, R40, R41, R42, R43, R44, R45, R47, R48, R49, R5, R50, R51, R52, R53, R54, R55, R56, R57, R58, R59, R6, R60, R61, R62, R63, R64, R65, R66, R67, R68, R69, R7, R70, R71, R72, R73, R74, R75, R76, R77 | 110 |  | 33R |  |  | Device:R_US | FlightComputer_Library:R_0402_1005Metric_Pad0.72x0.64mm_HandSolder | ~
| R78 | R1, R10, R100, R1001, R1002, R1003, R1004, R1007, R101, R102, R107, R108, R109, R110, R111, R112, R122, R126, R13, R135, R141, R142, R143, R144, R145, R146, R147, R150, R151, R152, R153, R154, R155, R156, R16, R161, R164, R17, R176, R177, R178, R179, R180, R181, R182, R183, R194, R2, R206, R209, R210, R211, R212, R213, R214, R215, R216, R23, R24, R25, R26, R27, R3, R32, R33, R34, R35, R38, R39, R4, R40, R41, R42, R43, R44, R45, R47, R48, R49, R5, R50, R51, R52, R53, R54, R55, R56, R57, R58, R59, R6, R60, R61, R62, R63, R64, R65, R66, R67, R68, R69, R7, R70, R71, R72, R73, R74, R75, R76, R77, R78 | 111 |  | 33R |  |  | Device:R_US | FlightComputer_Library:R_0402_1005Metric_Pad0.72x0.64mm_HandSolder | ~
| R79 | R1, R10, R100, R1001, R1002, R1003, R1004, R1007, R101, R102, R107, R108, R109, R110, R111, R112, R122, R126, R13, R135, R141, R142, R143, R144, R145, R146, R147, R150, R151, R152, R153, R154, R155, R156, R16, R161, R164, R17, R176, R177, R178, R179, R180, R181, R182, R183, R194, R2, R206, R209, R210, R211, R212, R213, R214, R215, R216, R23, R24, R25, R26, R27, R3, R32, R33, R34, R35, R38, R39, R4, R40, R41, R42, R43, R44, R45, R47, R48, R49, R5, R50, R51, R52, R53, R54, R55, R56, R57, R58, R59, R6, R60, R61, R62, R63, R64, R65, R66, R67, R68, R69, R7, R70, R71, R72, R73, R74, R75, R76, R77, R78, R79 | 112 |  | 33R |  |  | Device:R_US | FlightComputer_Library:R_0402_1005Metric_Pad0.72x0.64mm_HandSolder | ~
| R8 | R1, R10, R100, R1001, R1002, R1003, R1004, R1007, R101, R102, R107, R108, R109, R110, R111, R112, R122, R126, R13, R135, R141, R142, R143, R144, R145, R146, R147, R150, R151, R152, R153, R154, R155, R156, R16, R161, R164, R17, R176, R177, R178, R179, R180, R181, R182, R183, R194, R2, R206, R209, R210, R211, R212, R213, R214, R215, R216, R23, R24, R25, R26, R27, R3, R32, R33, R34, R35, R38, R39, R4, R40, R41, R42, R43, R44, R45, R47, R48, R49, R5, R50, R51, R52, R53, R54, R55, R56, R57, R58, R59, R6, R60, R61, R62, R63, R64, R65, R66, R67, R68, R69, R7, R70, R71, R72, R73, R74, R75, R76, R77, R78, R79, R8 | 113 |  | 33R |  |  | Device:R_US | FlightComputer_Library:R_0402_1005Metric_Pad0.72x0.64mm_HandSolder | ~
| R80 | R1, R10, R100, R1001, R1002, R1003, R1004, R1007, R101, R102, R107, R108, R109, R110, R111, R112, R122, R126, R13, R135, R141, R142, R143, R144, R145, R146, R147, R150, R151, R152, R153, R154, R155, R156, R16, R161, R164, R17, R176, R177, R178, R179, R180, R181, R182, R183, R194, R2, R206, R209, R210, R211, R212, R213, R214, R215, R216, R23, R24, R25, R26, R27, R3, R32, R33, R34, R35, R38, R39, R4, R40, R41, R42, R43, R44, R45, R47, R48, R49, R5, R50, R51, R52, R53, R54, R55, R56, R57, R58, R59, R6, R60, R61, R62, R63, R64, R65, R66, R67, R68, R69, R7, R70, R71, R72, R73, R74, R75, R76, R77, R78, R79, R8, R80 | 114 |  | 33R |  |  | Device:R_US | FlightComputer_Library:R_0402_1005Metric_Pad0.72x0.64mm_HandSolder | ~
| R81 | R1, R10, R100, R1001, R1002, R1003, R1004, R1007, R101, R102, R107, R108, R109, R110, R111, R112, R122, R126, R13, R135, R141, R142, R143, R144, R145, R146, R147, R150, R151, R152, R153, R154, R155, R156, R16, R161, R164, R17, R176, R177, R178, R179, R180, R181, R182, R183, R194, R2, R206, R209, R210, R211, R212, R213, R214, R215, R216, R23, R24, R25, R26, R27, R3, R32, R33, R34, R35, R38, R39, R4, R40, R41, R42, R43, R44, R45, R47, R48, R49, R5, R50, R51, R52, R53, R54, R55, R56, R57, R58, R59, R6, R60, R61, R62, R63, R64, R65, R66, R67, R68, R69, R7, R70, R71, R72, R73, R74, R75, R76, R77, R78, R79, R8, R80, R81 | 115 |  | 33R |  |  | Device:R_US | FlightComputer_Library:R_0402_1005Metric_Pad0.72x0.64mm_HandSolder | ~
| R82 | R1, R10, R100, R1001, R1002, R1003, R1004, R1007, R101, R102, R107, R108, R109, R110, R111, R112, R122, R126, R13, R135, R141, R142, R143, R144, R145, R146, R147, R150, R151, R152, R153, R154, R155, R156, R16, R161, R164, R17, R176, R177, R178, R179, R180, R181, R182, R183, R194, R2, R206, R209, R210, R211, R212, R213, R214, R215, R216, R23, R24, R25, R26, R27, R3, R32, R33, R34, R35, R38, R39, R4, R40, R41, R42, R43, R44, R45, R47, R48, R49, R5, R50, R51, R52, R53, R54, R55, R56, R57, R58, R59, R6, R60, R61, R62, R63, R64, R65, R66, R67, R68, R69, R7, R70, R71, R72, R73, R74, R75, R76, R77, R78, R79, R8, R80, R81, R82 | 116 |  | 33R |  |  | Device:R_US | FlightComputer_Library:R_0402_1005Metric_Pad0.72x0.64mm_HandSolder | ~
| R83 | R1, R10, R100, R1001, R1002, R1003, R1004, R1007, R101, R102, R107, R108, R109, R110, R111, R112, R122, R126, R13, R135, R141, R142, R143, R144, R145, R146, R147, R150, R151, R152, R153, R154, R155, R156, R16, R161, R164, R17, R176, R177, R178, R179, R180, R181, R182, R183, R194, R2, R206, R209, R210, R211, R212, R213, R214, R215, R216, R23, R24, R25, R26, R27, R3, R32, R33, R34, R35, R38, R39, R4, R40, R41, R42, R43, R44, R45, R47, R48, R49, R5, R50, R51, R52, R53, R54, R55, R56, R57, R58, R59, R6, R60, R61, R62, R63, R64, R65, R66, R67, R68, R69, R7, R70, R71, R72, R73, R74, R75, R76, R77, R78, R79, R8, R80, R81, R82, R83 | 117 |  | 33R |  |  | Device:R_US | FlightComputer_Library:R_0402_1005Metric_Pad0.72x0.64mm_HandSolder | ~
| R84 | R1, R10, R100, R1001, R1002, R1003, R1004, R1007, R101, R102, R107, R108, R109, R110, R111, R112, R122, R126, R13, R135, R141, R142, R143, R144, R145, R146, R147, R150, R151, R152, R153, R154, R155, R156, R16, R161, R164, R17, R176, R177, R178, R179, R180, R181, R182, R183, R194, R2, R206, R209, R210, R211, R212, R213, R214, R215, R216, R23, R24, R25, R26, R27, R3, R32, R33, R34, R35, R38, R39, R4, R40, R41, R42, R43, R44, R45, R47, R48, R49, R5, R50, R51, R52, R53, R54, R55, R56, R57, R58, R59, R6, R60, R61, R62, R63, R64, R65, R66, R67, R68, R69, R7, R70, R71, R72, R73, R74, R75, R76, R77, R78, R79, R8, R80, R81, R82, R83, R84 | 118 |  | 33R |  |  | Device:R_US | FlightComputer_Library:R_0402_1005Metric_Pad0.72x0.64mm_HandSolder | ~
| R85 | R1, R10, R100, R1001, R1002, R1003, R1004, R1007, R101, R102, R107, R108, R109, R110, R111, R112, R122, R126, R13, R135, R141, R142, R143, R144, R145, R146, R147, R150, R151, R152, R153, R154, R155, R156, R16, R161, R164, R17, R176, R177, R178, R179, R180, R181, R182, R183, R194, R2, R206, R209, R210, R211, R212, R213, R214, R215, R216, R23, R24, R25, R26, R27, R3, R32, R33, R34, R35, R38, R39, R4, R40, R41, R42, R43, R44, R45, R47, R48, R49, R5, R50, R51, R52, R53, R54, R55, R56, R57, R58, R59, R6, R60, R61, R62, R63, R64, R65, R66, R67, R68, R69, R7, R70, R71, R72, R73, R74, R75, R76, R77, R78, R79, R8, R80, R81, R82, R83, R84, R85 | 119 |  | 33R |  |  | Device:R_US | FlightComputer_Library:R_0402_1005Metric_Pad0.72x0.64mm_HandSolder | ~
| R86 | R1, R10, R100, R1001, R1002, R1003, R1004, R1007, R101, R102, R107, R108, R109, R110, R111, R112, R122, R126, R13, R135, R141, R142, R143, R144, R145, R146, R147, R150, R151, R152, R153, R154, R155, R156, R16, R161, R164, R17, R176, R177, R178, R179, R180, R181, R182, R183, R194, R2, R206, R209, R210, R211, R212, R213, R214, R215, R216, R23, R24, R25, R26, R27, R3, R32, R33, R34, R35, R38, R39, R4, R40, R41, R42, R43, R44, R45, R47, R48, R49, R5, R50, R51, R52, R53, R54, R55, R56, R57, R58, R59, R6, R60, R61, R62, R63, R64, R65, R66, R67, R68, R69, R7, R70, R71, R72, R73, R74, R75, R76, R77, R78, R79, R8, R80, R81, R82, R83, R84, R85, R86 | 120 |  | 33R |  |  | Device:R_US | FlightComputer_Library:R_0402_1005Metric_Pad0.72x0.64mm_HandSolder | ~
| R87 | R1, R10, R100, R1001, R1002, R1003, R1004, R1007, R101, R102, R107, R108, R109, R110, R111, R112, R122, R126, R13, R135, R141, R142, R143, R144, R145, R146, R147, R150, R151, R152, R153, R154, R155, R156, R16, R161, R164, R17, R176, R177, R178, R179, R180, R181, R182, R183, R194, R2, R206, R209, R210, R211, R212, R213, R214, R215, R216, R23, R24, R25, R26, R27, R3, R32, R33, R34, R35, R38, R39, R4, R40, R41, R42, R43, R44, R45, R47, R48, R49, R5, R50, R51, R52, R53, R54, R55, R56, R57, R58, R59, R6, R60, R61, R62, R63, R64, R65, R66, R67, R68, R69, R7, R70, R71, R72, R73, R74, R75, R76, R77, R78, R79, R8, R80, R81, R82, R83, R84, R85, R86, R87 | 121 |  | 33R |  |  | Device:R_US | FlightComputer_Library:R_0402_1005Metric_Pad0.72x0.64mm_HandSolder | ~
| R88 | R1, R10, R100, R1001, R1002, R1003, R1004, R1007, R101, R102, R107, R108, R109, R110, R111, R112, R122, R126, R13, R135, R141, R142, R143, R144, R145, R146, R147, R150, R151, R152, R153, R154, R155, R156, R16, R161, R164, R17, R176, R177, R178, R179, R180, R181, R182, R183, R194, R2, R206, R209, R210, R211, R212, R213, R214, R215, R216, R23, R24, R25, R26, R27, R3, R32, R33, R34, R35, R38, R39, R4, R40, R41, R42, R43, R44, R45, R47, R48, R49, R5, R50, R51, R52, R53, R54, R55, R56, R57, R58, R59, R6, R60, R61, R62, R63, R64, R65, R66, R67, R68, R69, R7, R70, R71, R72, R73, R74, R75, R76, R77, R78, R79, R8, R80, R81, R82, R83, R84, R85, R86, R87, R88 | 122 |  | 33R |  |  | Device:R_US | FlightComputer_Library:R_0402_1005Metric_Pad0.72x0.64mm_HandSolder | ~
| R89 | R1, R10, R100, R1001, R1002, R1003, R1004, R1007, R101, R102, R107, R108, R109, R110, R111, R112, R122, R126, R13, R135, R141, R142, R143, R144, R145, R146, R147, R150, R151, R152, R153, R154, R155, R156, R16, R161, R164, R17, R176, R177, R178, R179, R180, R181, R182, R183, R194, R2, R206, R209, R210, R211, R212, R213, R214, R215, R216, R23, R24, R25, R26, R27, R3, R32, R33, R34, R35, R38, R39, R4, R40, R41, R42, R43, R44, R45, R47, R48, R49, R5, R50, R51, R52, R53, R54, R55, R56, R57, R58, R59, R6, R60, R61, R62, R63, R64, R65, R66, R67, R68, R69, R7, R70, R71, R72, R73, R74, R75, R76, R77, R78, R79, R8, R80, R81, R82, R83, R84, R85, R86, R87, R88, R89 | 123 |  | 33R |  |  | Device:R_US | FlightComputer_Library:R_0402_1005Metric_Pad0.72x0.64mm_HandSolder | ~
| R9 | R1, R10, R100, R1001, R1002, R1003, R1004, R1007, R101, R102, R107, R108, R109, R110, R111, R112, R122, R126, R13, R135, R141, R142, R143, R144, R145, R146, R147, R150, R151, R152, R153, R154, R155, R156, R16, R161, R164, R17, R176, R177, R178, R179, R180, R181, R182, R183, R194, R2, R206, R209, R210, R211, R212, R213, R214, R215, R216, R23, R24, R25, R26, R27, R3, R32, R33, R34, R35, R38, R39, R4, R40, R41, R42, R43, R44, R45, R47, R48, R49, R5, R50, R51, R52, R53, R54, R55, R56, R57, R58, R59, R6, R60, R61, R62, R63, R64, R65, R66, R67, R68, R69, R7, R70, R71, R72, R73, R74, R75, R76, R77, R78, R79, R8, R80, R81, R82, R83, R84, R85, R86, R87, R88, R89, R9 | 124 |  | 33R |  |  | Device:R_US | FlightComputer_Library:R_0402_1005Metric_Pad0.72x0.64mm_HandSolder | ~
| R90 | R1, R10, R100, R1001, R1002, R1003, R1004, R1007, R101, R102, R107, R108, R109, R110, R111, R112, R122, R126, R13, R135, R141, R142, R143, R144, R145, R146, R147, R150, R151, R152, R153, R154, R155, R156, R16, R161, R164, R17, R176, R177, R178, R179, R180, R181, R182, R183, R194, R2, R206, R209, R210, R211, R212, R213, R214, R215, R216, R23, R24, R25, R26, R27, R3, R32, R33, R34, R35, R38, R39, R4, R40, R41, R42, R43, R44, R45, R47, R48, R49, R5, R50, R51, R52, R53, R54, R55, R56, R57, R58, R59, R6, R60, R61, R62, R63, R64, R65, R66, R67, R68, R69, R7, R70, R71, R72, R73, R74, R75, R76, R77, R78, R79, R8, R80, R81, R82, R83, R84, R85, R86, R87, R88, R89, R9, R90 | 125 |  | 33R |  |  | Device:R_US | FlightComputer_Library:R_0402_1005Metric_Pad0.72x0.64mm_HandSolder | ~
| R91 | R1, R10, R100, R1001, R1002, R1003, R1004, R1007, R101, R102, R107, R108, R109, R110, R111, R112, R122, R126, R13, R135, R141, R142, R143, R144, R145, R146, R147, R150, R151, R152, R153, R154, R155, R156, R16, R161, R164, R17, R176, R177, R178, R179, R180, R181, R182, R183, R194, R2, R206, R209, R210, R211, R212, R213, R214, R215, R216, R23, R24, R25, R26, R27, R3, R32, R33, R34, R35, R38, R39, R4, R40, R41, R42, R43, R44, R45, R47, R48, R49, R5, R50, R51, R52, R53, R54, R55, R56, R57, R58, R59, R6, R60, R61, R62, R63, R64, R65, R66, R67, R68, R69, R7, R70, R71, R72, R73, R74, R75, R76, R77, R78, R79, R8, R80, R81, R82, R83, R84, R85, R86, R87, R88, R89, R9, R90, R91 | 126 |  | 33R |  |  | Device:R_US | FlightComputer_Library:R_0402_1005Metric_Pad0.72x0.64mm_HandSolder | ~
| R92 | R1, R10, R100, R1001, R1002, R1003, R1004, R1007, R101, R102, R107, R108, R109, R110, R111, R112, R122, R126, R13, R135, R141, R142, R143, R144, R145, R146, R147, R150, R151, R152, R153, R154, R155, R156, R16, R161, R164, R17, R176, R177, R178, R179, R180, R181, R182, R183, R194, R2, R206, R209, R210, R211, R212, R213, R214, R215, R216, R23, R24, R25, R26, R27, R3, R32, R33, R34, R35, R38, R39, R4, R40, R41, R42, R43, R44, R45, R47, R48, R49, R5, R50, R51, R52, R53, R54, R55, R56, R57, R58, R59, R6, R60, R61, R62, R63, R64, R65, R66, R67, R68, R69, R7, R70, R71, R72, R73, R74, R75, R76, R77, R78, R79, R8, R80, R81, R82, R83, R84, R85, R86, R87, R88, R89, R9, R90, R91, R92 | 127 |  | 33R |  |  | Device:R_US | FlightComputer_Library:R_0402_1005Metric_Pad0.72x0.64mm_HandSolder | ~
| R93 | R1, R10, R100, R1001, R1002, R1003, R1004, R1007, R101, R102, R107, R108, R109, R110, R111, R112, R122, R126, R13, R135, R141, R142, R143, R144, R145, R146, R147, R150, R151, R152, R153, R154, R155, R156, R16, R161, R164, R17, R176, R177, R178, R179, R180, R181, R182, R183, R194, R2, R206, R209, R210, R211, R212, R213, R214, R215, R216, R23, R24, R25, R26, R27, R3, R32, R33, R34, R35, R38, R39, R4, R40, R41, R42, R43, R44, R45, R47, R48, R49, R5, R50, R51, R52, R53, R54, R55, R56, R57, R58, R59, R6, R60, R61, R62, R63, R64, R65, R66, R67, R68, R69, R7, R70, R71, R72, R73, R74, R75, R76, R77, R78, R79, R8, R80, R81, R82, R83, R84, R85, R86, R87, R88, R89, R9, R90, R91, R92, R93 | 128 |  | 33R |  |  | Device:R_US | FlightComputer_Library:R_0402_1005Metric_Pad0.72x0.64mm_HandSolder | ~
| R94 | R1, R10, R100, R1001, R1002, R1003, R1004, R1007, R101, R102, R107, R108, R109, R110, R111, R112, R122, R126, R13, R135, R141, R142, R143, R144, R145, R146, R147, R150, R151, R152, R153, R154, R155, R156, R16, R161, R164, R17, R176, R177, R178, R179, R180, R181, R182, R183, R194, R2, R206, R209, R210, R211, R212, R213, R214, R215, R216, R23, R24, R25, R26, R27, R3, R32, R33, R34, R35, R38, R39, R4, R40, R41, R42, R43, R44, R45, R47, R48, R49, R5, R50, R51, R52, R53, R54, R55, R56, R57, R58, R59, R6, R60, R61, R62, R63, R64, R65, R66, R67, R68, R69, R7, R70, R71, R72, R73, R74, R75, R76, R77, R78, R79, R8, R80, R81, R82, R83, R84, R85, R86, R87, R88, R89, R9, R90, R91, R92, R93, R94 | 129 |  | 33R |  |  | Device:R_US | FlightComputer_Library:R_0402_1005Metric_Pad0.72x0.64mm_HandSolder | ~
| R97 | R1, R10, R100, R1001, R1002, R1003, R1004, R1007, R101, R102, R107, R108, R109, R110, R111, R112, R122, R126, R13, R135, R141, R142, R143, R144, R145, R146, R147, R150, R151, R152, R153, R154, R155, R156, R16, R161, R164, R17, R176, R177, R178, R179, R180, R181, R182, R183, R194, R2, R206, R209, R210, R211, R212, R213, R214, R215, R216, R23, R24, R25, R26, R27, R3, R32, R33, R34, R35, R38, R39, R4, R40, R41, R42, R43, R44, R45, R47, R48, R49, R5, R50, R51, R52, R53, R54, R55, R56, R57, R58, R59, R6, R60, R61, R62, R63, R64, R65, R66, R67, R68, R69, R7, R70, R71, R72, R73, R74, R75, R76, R77, R78, R79, R8, R80, R81, R82, R83, R84, R85, R86, R87, R88, R89, R9, R90, R91, R92, R93, R94, R97 | 130 |  | 33R |  |  | Device:R_US | FlightComputer_Library:R_0402_1005Metric_Pad0.72x0.64mm_HandSolder | ~
| R98 | R1, R10, R100, R1001, R1002, R1003, R1004, R1007, R101, R102, R107, R108, R109, R110, R111, R112, R122, R126, R13, R135, R141, R142, R143, R144, R145, R146, R147, R150, R151, R152, R153, R154, R155, R156, R16, R161, R164, R17, R176, R177, R178, R179, R180, R181, R182, R183, R194, R2, R206, R209, R210, R211, R212, R213, R214, R215, R216, R23, R24, R25, R26, R27, R3, R32, R33, R34, R35, R38, R39, R4, R40, R41, R42, R43, R44, R45, R47, R48, R49, R5, R50, R51, R52, R53, R54, R55, R56, R57, R58, R59, R6, R60, R61, R62, R63, R64, R65, R66, R67, R68, R69, R7, R70, R71, R72, R73, R74, R75, R76, R77, R78, R79, R8, R80, R81, R82, R83, R84, R85, R86, R87, R88, R89, R9, R90, R91, R92, R93, R94, R97, R98 | 131 |  | 33R |  |  | Device:R_US | FlightComputer_Library:R_0402_1005Metric_Pad0.72x0.64mm_HandSolder | ~
| R99 | R1, R10, R100, R1001, R1002, R1003, R1004, R1007, R101, R102, R107, R108, R109, R110, R111, R112, R122, R126, R13, R135, R141, R142, R143, R144, R145, R146, R147, R150, R151, R152, R153, R154, R155, R156, R16, R161, R164, R17, R176, R177, R178, R179, R180, R181, R182, R183, R194, R2, R206, R209, R210, R211, R212, R213, R214, R215, R216, R23, R24, R25, R26, R27, R3, R32, R33, R34, R35, R38, R39, R4, R40, R41, R42, R43, R44, R45, R47, R48, R49, R5, R50, R51, R52, R53, R54, R55, R56, R57, R58, R59, R6, R60, R61, R62, R63, R64, R65, R66, R67, R68, R69, R7, R70, R71, R72, R73, R74, R75, R76, R77, R78, R79, R8, R80, R81, R82, R83, R84, R85, R86, R87, R88, R89, R9, R90, R91, R92, R93, R94, R97, R98, R99 | 132 | Last | 33R |  |  | Device:R_US | FlightComputer_Library:R_0402_1005Metric_Pad0.72x0.64mm_HandSolder | ~
| R1015 | R1015 | 1 | Last | 39K |  |  | Device:R_US | FlightComputer_Library:R_0402_1005Metric_Pad0.72x0.64mm_HandSolder | ~
| C1008 | C1008 | 1 |  | 4.7pF |  |  | Device:C_Small | FlightComputer_Library:C_0402_1005Metric_Pad0.74x0.62mm_HandSolder | ~
| C1009 | C1008, C1009 | 2 | Last | 4.7pF |  |  | Device:C_Small | FlightComputer_Library:C_0402_1005Metric_Pad0.74x0.62mm_HandSolder | ~
| C23 | C23 | 1 |  | 4.7uF | b |  | Device:C_Small | Capacitor_SMD:C_0603_1608Metric_Pad1.05x0.95mm_HandSolder | Multilayer Ceramic Capacitors MLCC - SMD/SMT 0805 25V 4.7uF 10% X7R
| C24 | C23, C24 | 2 |  | 4.7uF | b |  | Device:C_Small | Capacitor_SMD:C_0603_1608Metric_Pad1.05x0.95mm_HandSolder | Multilayer Ceramic Capacitors MLCC - SMD/SMT 0805 25V 4.7uF 10% X7R
| C31 | C23, C24, C31 | 3 |  | 4.7uF | b |  | Device:C_Small | Capacitor_SMD:C_0603_1608Metric_Pad1.05x0.95mm_HandSolder | Multilayer Ceramic Capacitors MLCC - SMD/SMT 0805 25V 4.7uF 10% X7R
| C32 | C23, C24, C31, C32 | 4 |  | 4.7uF | b |  | Device:C_Small | Capacitor_SMD:C_0603_1608Metric_Pad1.05x0.95mm_HandSolder | Multilayer Ceramic Capacitors MLCC - SMD/SMT 0805 25V 4.7uF 10% X7R
| C33 | C23, C24, C31, C32, C33 | 5 |  | 4.7uF | b |  | Device:C_Small | Capacitor_SMD:C_0603_1608Metric_Pad1.05x0.95mm_HandSolder | Multilayer Ceramic Capacitors MLCC - SMD/SMT 0805 25V 4.7uF 10% X7R
| C34 | C23, C24, C31, C32, C33, C34 | 6 |  | 4.7uF | b |  | Device:C_Small | Capacitor_SMD:C_0603_1608Metric_Pad1.05x0.95mm_HandSolder | Multilayer Ceramic Capacitors MLCC - SMD/SMT 0805 25V 4.7uF 10% X7R
| C36 | C23, C24, C31, C32, C33, C34, C36 | 7 |  | 4.7uF | b |  | Device:C_Small | Capacitor_SMD:C_0603_1608Metric_Pad1.05x0.95mm_HandSolder | Multilayer Ceramic Capacitors MLCC - SMD/SMT 0805 25V 4.7uF 10% X7R
| C37 | C23, C24, C31, C32, C33, C34, C36, C37 | 8 |  | 4.7uF | b |  | Device:C_Small | Capacitor_SMD:C_0603_1608Metric_Pad1.05x0.95mm_HandSolder | Multilayer Ceramic Capacitors MLCC - SMD/SMT 0805 25V 4.7uF 10% X7R
| C38 | C23, C24, C31, C32, C33, C34, C36, C37, C38 | 9 |  | 4.7uF | b |  | Device:C_Small | Capacitor_SMD:C_0603_1608Metric_Pad1.05x0.95mm_HandSolder | Multilayer Ceramic Capacitors MLCC - SMD/SMT 0805 25V 4.7uF 10% X7R
| C39 | C23, C24, C31, C32, C33, C34, C36, C37, C38, C39 | 10 | Last | 4.7uF | b |  | Device:C_Small | Capacitor_SMD:C_0603_1608Metric_Pad1.05x0.95mm_HandSolder | Multilayer Ceramic Capacitors MLCC - SMD/SMT 0805 25V 4.7uF 10% X7R
| C62 | C62 | 1 |  | 4.7uF | c |  | Device:C_Small | Capacitor_SMD:C_0603_1608Metric_Pad1.05x0.95mm_HandSolder | ~
| C67 | C62, C67 | 2 |  | 4.7uF | c |  | Device:C_Small | Capacitor_SMD:C_0603_1608Metric_Pad1.05x0.95mm_HandSolder | ~
| C68 | C62, C67, C68 | 3 | Last | 4.7uF | c |  | Device:C_Small | Capacitor_SMD:C_0603_1608Metric_Pad1.05x0.95mm_HandSolder | ~
| C1001 | C1001 | 1 |  | 4.7uF | a |  | Device:CP1_Small | FlightComputer_Library:C_0402_1005Metric_Pad0.74x0.62mm_HandSolder | ~
| C1002 | C1001, C1002 | 2 |  | 4.7uF | a |  | Device:CP1_Small | FlightComputer_Library:C_0402_1005Metric_Pad0.74x0.62mm_HandSolder | ~
| C110 | C1001, C1002, C110 | 3 |  | 4.7uF | a |  | Device:CP1_Small | FlightComputer_Library:C_0402_1005Metric_Pad0.74x0.62mm_HandSolder | ~
| C14 | C1001, C1002, C110, C14 | 4 |  | 4.7uF | a |  | Device:C_Small | FlightComputer_Library:C_0402_1005Metric_Pad0.74x0.62mm_HandSolder | ~
| C15 | C1001, C1002, C110, C14, C15 | 5 |  | 4.7uF | a |  | Device:C_Small | FlightComputer_Library:C_0402_1005Metric_Pad0.74x0.62mm_HandSolder | ~
| C4 | C1001, C1002, C110, C14, C15, C4 | 6 |  | 4.7uF | a |  | Device:C_Small | FlightComputer_Library:C_0402_1005Metric_Pad0.74x0.62mm_HandSolder | ~
| C5 | C1001, C1002, C110, C14, C15, C4, C5 | 7 |  | 4.7uF | a |  | Device:C_Small | FlightComputer_Library:C_0402_1005Metric_Pad0.74x0.62mm_HandSolder | ~
| C91 | C1001, C1002, C110, C14, C15, C4, C5, C91 | 8 |  | 4.7uF | a |  | Device:C_Small | FlightComputer_Library:C_0402_1005Metric_Pad0.74x0.62mm_HandSolder | ~
| C92 | C1001, C1002, C110, C14, C15, C4, C5, C91, C92 | 9 |  | 4.7uF | a |  | Device:C_Small | FlightComputer_Library:C_0402_1005Metric_Pad0.74x0.62mm_HandSolder | ~
| C93 | C1001, C1002, C110, C14, C15, C4, C5, C91, C92, C93 | 10 | Last | 4.7uF | a |  | Device:C_Small | FlightComputer_Library:C_0402_1005Metric_Pad0.74x0.62mm_HandSolder | ~
| L9 | L9 | 1 | Last | 4.7uH |  |  | pspice:INDUCTOR | FlightComputer_Library:L_1515(4040 metric) | ~
| R170 | R170 | 1 | Last | 41.2K 0.5% |  |  | Device:R_US | FlightComputer_Library:R_0402_1005Metric_Pad0.72x0.64mm_HandSolder | ~
| R22 | R22 | 1 | Last | 43K |  |  | Device:R_US | FlightComputer_Library:R_0402_1005Metric_Pad0.72x0.64mm_HandSolder | ~
| R19 | R19 | 1 | Last | 47.5K |  |  | Device:R_US | FlightComputer_Library:R_0402_1005Metric_Pad0.72x0.64mm_HandSolder | ~
| R103 | R103 | 1 |  | 47K |  |  | Device:R_US | FlightComputer_Library:R_0402_1005Metric_Pad0.72x0.64mm_HandSolder | ~
| R104 | R103, R104 | 2 |  | 47K |  |  | Device:R_US | FlightComputer_Library:R_0402_1005Metric_Pad0.72x0.64mm_HandSolder | ~
| R105 | R103, R104, R105 | 3 |  | 47K |  |  | Device:R_US | FlightComputer_Library:R_0402_1005Metric_Pad0.72x0.64mm_HandSolder | ~
| R106 | R103, R104, R105, R106 | 4 |  | 47K |  |  | Device:R_US | FlightComputer_Library:R_0402_1005Metric_Pad0.72x0.64mm_HandSolder | ~
| R148 | R103, R104, R105, R106, R148 | 5 |  | 47K |  |  | Device:R_US | FlightComputer_Library:R_0402_1005Metric_Pad0.72x0.64mm_HandSolder | ~
| R208 | R103, R104, R105, R106, R148, R208 | 6 |  | 47k |  |  | Device:R_US | FlightComputer_Library:R_0402_1005Metric_Pad0.72x0.64mm_HandSolder | ~
| R95 | R103, R104, R105, R106, R148, R208, R95 | 7 |  | 47K |  |  | Device:R_US | FlightComputer_Library:R_0402_1005Metric_Pad0.72x0.64mm_HandSolder | ~
| R96 | R103, R104, R105, R106, R148, R208, R95, R96 | 8 | Last | 47K |  |  | Device:R_US | FlightComputer_Library:R_0402_1005Metric_Pad0.72x0.64mm_HandSolder | ~
| R21 | R21 | 1 | Last | 52.3K |  |  | Device:R_US | FlightComputer_Library:R_0402_1005Metric_Pad0.72x0.64mm_HandSolder | ~
| R1016 | R1016 | 1 |  | 560K |  |  | Device:R_US | FlightComputer_Library:R_0402_1005Metric_Pad0.72x0.64mm_HandSolder | ~
| R137 | R1016, R137 | 2 | Last | 560K |  |  | Device:R_US | FlightComputer_Library:R_0402_1005Metric_Pad0.72x0.64mm_HandSolder | ~
| D16 | D16 | 1 |  | BAT54-SOT23 |  |  | Device:D_Schottky | Diode_SMD:D_SOD-523 | ~
| D17 | D16, D17 | 2 |  | BAT54-SOT23 |  |  | Device:D_Schottky | Diode_SMD:D_SOD-523 | ~
| D6 | D16, D17, D6 | 3 | Last | BAT54-SOT23 |  |  | Device:D_Schottky | Diode_SMD:D_SOD-523 | ~
| FB1 | FB1 | 1 | Last | BEAD(BMJ1608HM180NTR) |  |  | Device:Ferrite_Bead_Small | Inductor_SMD:L_0603_1608Metric_Pad1.05x0.95mm_HandSolder | ~
| JP14 | JP14 | 1 |  | BYPASS |  |  | Jumper:SolderJumper_2_Open | FlightComputer_Library:Jumper_0402_1005Metric | ~
| JP15 | JP14, JP15 | 2 | Last | BYPASS |  |  | Jumper:SolderJumper_2_Open | FlightComputer_Library:Jumper_0402_1005Metric | ~
| JP1001 | JP1001 | 1 | Last | Close |  |  | Jumper:SolderJumper_2_Open | FlightComputer_Library:Jumper_0402_1005Metric | ~
| J4 | J4 | 1 |  | Conn_01x01 |  |  | Connector_Generic:Conn_01x01 | Connector_Pin:Pin_D1.2mm_L10.2mm_W2.9mm_FlatFork | ~
| J1001 | J4, J1001 | 2 |  | Conn_01x01 |  |  | Connector_Generic:Conn_01x01 | FlightComputer_Library:PMIC_HOLE | ~
| J1002 | J4, J1001, J1002 | 3 |  | Conn_01x01 |  |  | Connector_Generic:Conn_01x01 | FlightComputer_Library:PMIC_HOLE | ~
| J1003 | J4, J1001, J1002, J1003 | 4 |  | Conn_01x01 |  |  | Connector_Generic:Conn_01x01 | FlightComputer_Library:PMIC_HOLE | ~
| J1004 | J4, J1001, J1002, J1003, J1004 | 5 |  | Conn_01x01 |  |  | Connector_Generic:Conn_01x01 | FlightComputer_Library:PMIC_HOLE | ~
| J1005 | J4, J1001, J1002, J1003, J1004, J1005 | 6 |  | Conn_01x01 |  |  | Connector_Generic:Conn_01x01 | FlightComputer_Library:PMIC_HOLE | ~
| J1006 | J4, J1001, J1002, J1003, J1004, J1005, J1006 | 7 |  | Conn_01x01 |  |  | Connector_Generic:Conn_01x01 | FlightComputer_Library:PMIC_HOLE | ~
| J1007 | J4, J1001, J1002, J1003, J1004, J1005, J1006, J1007 | 8 |  | Conn_01x01 |  |  | Connector_Generic:Conn_01x01 | FlightComputer_Library:PMIC_HOLE | ~
| J1008 | J4, J1001, J1002, J1003, J1004, J1005, J1006, J1007, J1008 | 9 |  | Conn_01x01 |  |  | Connector_Generic:Conn_01x01 | FlightComputer_Library:PMIC_HOLE | ~
| J1009 | J4, J1001, J1002, J1003, J1004, J1005, J1006, J1007, J1008, J1009 | 10 |  | Conn_01x01 |  |  | Connector_Generic:Conn_01x01 | FlightComputer_Library:PMIC_HOLE | ~
| J1010 | J4, J1001, J1002, J1003, J1004, J1005, J1006, J1007, J1008, J1009, J1010 | 11 |  | Conn_01x01 |  |  | Connector_Generic:Conn_01x01 | FlightComputer_Library:PMIC_HOLE | ~
| J1011 | J4, J1001, J1002, J1003, J1004, J1005, J1006, J1007, J1008, J1009, J1010, J1011 | 12 |  | Conn_01x01 |  |  | Connector_Generic:Conn_01x01 | FlightComputer_Library:PMIC_HOLE | ~
| J1012 | J4, J1001, J1002, J1003, J1004, J1005, J1006, J1007, J1008, J1009, J1010, J1011, J1012 | 13 |  | Conn_01x01 |  |  | Connector_Generic:Conn_01x01 | FlightComputer_Library:PMIC_HOLE | ~
| J1013 | J4, J1001, J1002, J1003, J1004, J1005, J1006, J1007, J1008, J1009, J1010, J1011, J1012, J1013 | 14 |  | Conn_01x01 |  |  | Connector_Generic:Conn_01x01 | FlightComputer_Library:PMIC_HOLE | ~
| J1014 | J4, J1001, J1002, J1003, J1004, J1005, J1006, J1007, J1008, J1009, J1010, J1011, J1012, J1013, J1014 | 15 | Last | Conn_01x01 |  |  | Connector_Generic:Conn_01x01 | FlightComputer_Library:PMIC_HOLE | ~
| J8 | J8 | 1 | Last | Conn_01x02 |  |  | Connector_Generic:Conn_01x02 | Connector_Molex:Molex_SPOX_5268-02A_1x02_P2.50mm_Horizontal | ~
| J1 | J1 | 1 |  | Conn_01x10 |  |  | Connector_Generic:Conn_01x10 | Connector_PinSocket_2.54mm:PinSocket_1x10_P2.54mm_Vertical | ~
| J2 | J1, J2 | 2 | Last | Conn_01x10 |  |  | Connector_Generic:Conn_01x10 | Connector_PinSocket_2.54mm:PinSocket_1x10_P2.54mm_Vertical | ~
| J11 | J11 | 1 | Last | Conn_02x20_Odd_Even |  |  | Connector_Generic:Conn_02x20_Odd_Even | Connector_PinSocket_2.54mm:PinSocket_2x20_P2.54mm_Vertical | ~
| J5 | J5 | 1 | Last | ED060SC7_EPD |  |  | FlightComputer_Library:ED060SC7_EPD | FlightComputer_Library:AXT334124 | ~
| U9 | U9 | 1 | Last | EPD_PMIC |  |  | FlightComputer_Library:EPD_PMIC | FlightComputer_Library:EPD_PMIC
| L1 | L1 | 1 |  | Ferrite |  |  | pspice:INDUCTOR | FlightComputer_Library:L_0402_1005Metric_Pad0.77x0.64mm_HandSolder | ~
| L10 | L1, L10 | 2 |  | Ferrite |  |  | pspice:INDUCTOR | FlightComputer_Library:L_0402_1005Metric_Pad0.77x0.64mm_HandSolder | ~
| L13 | L1, L10, L13 | 3 |  | Ferrite |  |  | pspice:INDUCTOR | FlightComputer_Library:L_0402_1005Metric_Pad0.77x0.64mm_HandSolder | ~
| L2 | L1, L10, L13, L2 | 4 |  | Ferrite |  |  | pspice:INDUCTOR | FlightComputer_Library:L_0402_1005Metric_Pad0.77x0.64mm_HandSolder | ~
| L3 | L1, L10, L13, L2, L3 | 5 |  | Ferrite |  |  | pspice:INDUCTOR | FlightComputer_Library:L_0402_1005Metric_Pad0.77x0.64mm_HandSolder | ~
| L4 | L1, L10, L13, L2, L3, L4 | 6 |  | Ferrite |  |  | pspice:INDUCTOR | FlightComputer_Library:L_0402_1005Metric_Pad0.77x0.64mm_HandSolder | ~
| L5 | L1, L10, L13, L2, L3, L4, L5 | 7 |  | Ferrite |  |  | pspice:INDUCTOR | FlightComputer_Library:L_0402_1005Metric_Pad0.77x0.64mm_HandSolder | ~
| L6 | L1, L10, L13, L2, L3, L4, L5, L6 | 8 |  | Ferrite |  |  | pspice:INDUCTOR | FlightComputer_Library:L_0402_1005Metric_Pad0.77x0.64mm_HandSolder | ~
| L7 | L1, L10, L13, L2, L3, L4, L5, L6, L7 | 9 | Last | Ferrite |  |  | pspice:INDUCTOR | FlightComputer_Library:L_0402_1005Metric_Pad0.77x0.64mm_HandSolder | ~
| M3 | M3 | 1 | Last | GY-86 / GY-91 |  |  | FlightComputer_Library:GY-86 | FlightComputer_Library:GY-86
| D14 | D14 | 1 |  | LED_G |  |  | Device:LED | Diode_SMD:D_0805_2012Metric_Pad1.15x1.40mm_HandSolder | ~
| D15 | D14, D15 | 2 |  | LED_G |  |  | Device:LED | Diode_SMD:D_0805_2012Metric_Pad1.15x1.40mm_HandSolder | ~
| D9 | D14, D15, D9 | 3 |  | LED_G |  |  | Device:LED | Diode_SMD:D_0805_2012Metric_Pad1.15x1.40mm_HandSolder | ~
| D8 | D14, D15, D9, D8 | 4 |  | LED_G |  |  | Device:LED | FlightComputer_Library:SML-LXR85GC-TR | ~
| D13 | D14, D15, D9, D8, D13 | 5 | Last | LED_G |  |  | Device:LED | LED_SMD:LED_0805_2012Metric_Pad1.15x1.40mm_HandSolder | ~
| D7 | D7 | 1 |  | LED_R |  |  | Device:LED | FlightComputer_Library:SML-LXR85GC-TR | ~
| D10 | D7, D10 | 2 |  | LED_R |  |  | Device:LED | LED_SMD:LED_0805_2012Metric_Pad1.15x1.40mm_HandSolder | ~
| D11 | D7, D10, D11 | 3 |  | LED_R |  |  | Device:LED | LED_SMD:LED_0805_2012Metric_Pad1.15x1.40mm_HandSolder | ~
| D12 | D7, D10, D11, D12 | 4 | Last | LED_R |  |  | Device:LED | LED_SMD:LED_0805_2012Metric_Pad1.15x1.40mm_HandSolder | ~
| U1004 | U1004 | 1 | Last | LM358 |  |  | Amplifier_Operational:LM358 | Package_SO:SOIC-8_5.275x5.275mm_P1.27mm | http://www.ti.com/lit/ds/symlink/lm2904-n.pdf
| U1002 | U1002 | 1 |  | LT1945 |  |  | Regulator_Switching:LT1945 | Package_SO:MSOP-10_3x3mm_P0.5mm | https://www.analog.com/media/en/technical-documentation/data-sheets/1945fa.pdf
| U1003 | U1002, U1003 | 2 | Last | LT1945 |  |  | Regulator_Switching:LT1945 | Package_SO:MSOP-10_3x3mm_P0.5mm | https://www.analog.com/media/en/technical-documentation/data-sheets/1945fa.pdf
| U5 | U5 | 1 | Last | MAX809TTRG |  |  | FlightComputer_Library:MAX809 | Package_TO_SOT_SMD:SOT-23
| D1 | D1 | 1 |  | MBR130T1G |  |  | Device:D_Schottky | Diode_SMD:D_SOD-523 | ~
| D2 | D1, D2 | 2 | Last | MBR130T1G |  |  | Device:D_Schottky | Diode_SMD:D_SOD-523 | ~
| U7 | U7 | 1 | Last | MCP73871 |  |  | Battery_Management:MCP73871 | Package_DFN_QFN:QFN-20-1EP_4x4mm_P0.5mm_EP2.5x2.5mm | http://www.mouser.com/ds/2/268/22090a-52174.pdf
| J7 | J7 | 1 | Last | Micro_SD_Card |  |  | Connector:Micro_SD_Card | Connector_Card:microSD_HC_Hirose_DM3AT-SF-PEJM5 | http://katalog.we-online.de/em/datasheet/693072010801.pdf
| U3 | U3 | 1 | Last | MT25QL512ABB8ESF |  |  | FlightComputer_Library:MT25QL512ABB8ESF | FlightComputer_Library:SOP2-16_7.5x10.3mm_P1.27mm
| U4 | U4 | 1 | Last | MT48LC16M16A2P |  |  | FlightComputer_Library:MT48LC16M16A2P | Package_SO:TSOP-II-54_22.2x10.16mm_P0.8mm
| C55 | C55 | 1 |  | N/C |  |  | Device:C_Small | FlightComputer_Library:C_0402_1005Metric_Pad0.74x0.62mm_HandSolder | ~
| C60 | C55, C60 | 2 |  | N/C |  |  | Device:C_Small | FlightComputer_Library:C_0402_1005Metric_Pad0.74x0.62mm_HandSolder | ~
| C72 | C55, C60, C72 | 3 |  | N/C |  |  | Device:C_Small | FlightComputer_Library:C_0402_1005Metric_Pad0.74x0.62mm_HandSolder | ~
| R11 | C55, C60, C72, R11 | 4 |  | N/C |  |  | Device:R_US | FlightComputer_Library:R_0402_1005Metric_Pad0.72x0.64mm_HandSolder | ~
| R117 | C55, C60, C72, R11, R117 | 5 |  | N/C |  |  | Device:R_US | FlightComputer_Library:R_0402_1005Metric_Pad0.72x0.64mm_HandSolder | ~
| R12 | C55, C60, C72, R11, R117, R12 | 6 |  | N/C |  |  | Device:R_US | FlightComputer_Library:R_0402_1005Metric_Pad0.72x0.64mm_HandSolder | ~
| R185 | C55, C60, C72, R11, R117, R12, R185 | 7 | Last | N/C |  |  | Device:R_US | FlightComputer_Library:R_0402_1005Metric_Pad0.72x0.64mm_HandSolder | ~
| U1005 | U1005 | 1 | Last | NC7SB3157P6X |  |  | Analog_Switch:NC7SB3157P6X | Package_TO_SOT_SMD:SOT-363_SC-70-6 | https://www.fairchildsemi.com/datasheets/NC/NC7SB3157.pdf
| TH1 | TH1 | 1 | Last | NCP18XH103F03RB(10K) |  |  | Device:Thermistor_NTC | FlightComputer_Library:R_0402_1005Metric_Pad0.72x0.64mm_HandSolder | ~
| JP1002 | JP1002 | 1 |  | Open |  |  | Jumper:SolderJumper_2_Open | FlightComputer_Library:Jumper_0402_1005Metric | ~
| JP1003 | JP1002, JP1003 | 2 | Last | Open |  |  | Jumper:SolderJumper_2_Open | FlightComputer_Library:Jumper_0402_1005Metric
| U12 | U12 | 1 | Last | PAM8301 |  |  | Amplifier_Audio:PAM8301 | Package_TO_SOT_SMD:SOT-23-6 | https://www.diodes.com/assets/Datasheets/PAM8301.pdf
| JP1 | JP1 | 1 | Last | R193A |  |  | Jumper:SolderJumper_2_Open | FlightComputer_Library:Jumper_0402_1005Metric | ~
| JP2 | JP2 | 1 | Last | R194A |  |  | Jumper:SolderJumper_2_Open | FlightComputer_Library:Jumper_0402_1005Metric | ~
| JP3 | JP3 | 1 | Last | R195A |  |  | Jumper:SolderJumper_2_Open | FlightComputer_Library:Jumper_0402_1005Metric | ~
| JP4 | JP4 | 1 | Last | R196A |  |  | Jumper:SolderJumper_2_Open | FlightComputer_Library:Jumper_0402_1005Metric | ~
| JP5 | JP5 | 1 | Last | R197A |  |  | Jumper:SolderJumper_2_Open | FlightComputer_Library:Jumper_0402_1005Metric | ~
| JP6 | JP6 | 1 | Last | R198A |  |  | Jumper:SolderJumper_2_Open | FlightComputer_Library:Jumper_0402_1005Metric | ~
| JP7 | JP7 | 1 | Last | R199A |  |  | Jumper:SolderJumper_2_Open | FlightComputer_Library:Jumper_0402_1005Metric | ~
| JP8 | JP8 | 1 | Last | R200A |  |  | Jumper:SolderJumper_2_Open | FlightComputer_Library:Jumper_0402_1005Metric | ~
| JP9 | JP9 | 1 | Last | R201A |  |  | Jumper:SolderJumper_2_Open | FlightComputer_Library:Jumper_0402_1005Metric | ~
| JP10 | JP10 | 1 | Last | R202A |  |  | Jumper:SolderJumper_2_Open | FlightComputer_Library:Jumper_0402_1005Metric | ~
| JP11 | JP11 | 1 | Last | R203A |  |  | Jumper:SolderJumper_2_Open | FlightComputer_Library:Jumper_0402_1005Metric | ~
| JP12 | JP12 | 1 | Last | R204A |  |  | Jumper:SolderJumper_2_Open | FlightComputer_Library:Jumper_0402_1005Metric | ~
| JP13 | JP13 | 1 | Last | R205A |  |  | Jumper:SolderJumper_2_Open | FlightComputer_Library:Jumper_0402_1005Metric | ~
| D3 | D3 | 1 |  | RB531SM | RB531SM-30FHT2R |  | Device:D_Schottky | Diode_SMD:D_SOD-523 | ~
| D4 | D3, D4 | 2 |  | RB531SM | RB531SM-30FHT2R |  | Device:D_Schottky | Diode_SMD:D_SOD-523 | ~
| D5 | D3, D4, D5 | 3 | Last | RB531SM | RB531SM-30FHT2R |  | Device:D_Schottky | Diode_SMD:D_SOD-523 | ~
| J6 | J6 | 1 | Last | RPI_Connector |  |  | FlightComputer_Library:RPI_Connector | Connector_PinSocket_2.54mm:PinSocket_2x20_P2.54mm_Vertical
| LS1 | LS1 | 1 | Last | Speaker |  |  | Device:Speaker | FlightComputer_Library:SMT-0927-S-12-R | ~
| U13 | U13 | 1 | Last | STM32H745IIT | STM32H745IIT6 |  | FlightComputer_Library:STM32H745IIT | Package_QFP:LQFP-176_24x24mm_P0.5mm
| U14 | U14 | 1 | Last | STMPS2151STR | STMPS2151STR |  | FlightComputer_Library:STMPS2151STR | Package_TO_SOT_SMD:SOT-23-5_HandSoldering
| SW10 | SW10 | 1 |  | SW_Push |  |  | Switch:SW_Push | FlightComputer_Library:SW-TACT-436351045816
| SW11 | SW10, SW11 | 2 | Last | SW_Push |  |  | Switch:SW_Push | FlightComputer_Library:SW-TACT-436351045816
| M1 | M1 | 1 | Last | TEA5767_Radio_Module |  |  | FlightComputer_Library:TEA5767_Radio_Module | FlightComputer_Library:TEA5756-TJ-102BC
| U11 | U11 | 1 | Last | TPS22917DBV | TPS22917DBVT |  | Power_Management:TPS22917DBV | Package_TO_SOT_SMD:SOT-23-6 | http://www.ti.com/lit/ds/symlink/tps22917.pdf
| U10 | U10 | 1 | Last | TPS61235P | TPS61235PRWLR |  | FlightComputer_Library:TPS61235P | FlightComputer_Library:VQFN-9
| U2 | U2 | 1 | Last | TPS65186 | TPS65186RGZR |  | FlightComputer_Library:TPS65186 | FlightComputer_Library:TPS65186-VQFN-48
| J12 | J12 | 1 |  | USB_B_Micro |  |  | FlightComputer_Library:USB_B_Micro | FlightComputer_Library:USB_Micro-B_TE-1981568-1 | ~
| J13 | J12, J13 | 2 | Last | USB_B_Micro |  |  | FlightComputer_Library:USB_B_Micro | FlightComputer_Library:USB_Micro-B_TE-1981568-1 | ~
| U15 | U15 | 1 |  | USBLC6-2SC6 | USBLC6-2SC6 |  | Power_Protection:USBLC6-2SC6 | Package_TO_SOT_SMD:SOT-23-6_Handsoldering | https://www.st.com/resource/en/datasheet/usblc6-2.pdf
| U16 | U15, U16 | 2 | Last | USBLC6-2SC6 | USBLC6-2SC6 |  | Power_Protection:USBLC6-2SC6 | Package_TO_SOT_SMD:SOT-23-6_Handsoldering | https://www.st.com/resource/en/datasheet/usblc6-2.pdf
| U1 | U1 | 1 | Last | WM8960 |  |  | FlightComputer_Library:WM8960 | Package_DFN_QFN:QFN-32-1EP_5x5mm_P0.5mm_EP3.3x3.3mm_ThermalVias
| U1001 | U1001 | 1 |  | XC6220B331MR-G | XC6220B331MR-G |  | FlightComputer_Library:TC1017 | Package_TO_SOT_SMD:SOT-23-5_HandSoldering
| U6 | U1001, U6 | 2 |  | XC6220B331MR-G | XC6220B331MR-G |  | FlightComputer_Library:TC1017 | Package_TO_SOT_SMD:SOT-23-5_HandSoldering
| U8 | U1001, U6, U8 | 3 | Last | XC6220B331MR-G | XC6220B331MR-G |  | FlightComputer_Library:TC1017 | Package_TO_SOT_SMD:SOT-23-5_HandSoldering

## Sheet1
Reference(s) | References | Qty | Flag |  |  | Value | Package | Manufacturer Part# | LibPart | Footprint
C28 | C27, C28 | 2 | Last | 4 | 6 | 0.01uF |  |  | Device:C_Small | Capacitor_SMD:C_0603_1608Metric_Pad1.05x0.95mm_HandSolder
C98 | C1, C100, C1005, C1006, C1007, C1017, C1018, C1019, C102, C103, C104, C105, C106, C107, C108, C109, C111, C112, C113, C114, C115, C116, C117, C118, C119, C16, C19, C2, C25, C26, C3, C41, C42, C43, C44, C45, C46, C47, C48, C49, C50, C51, C57, C70, C76, C80, C81, C85, C86, C87, C88, C89, C94, C98 | 54 | Last | 108 | 6(25v), 100(10v) | 0.1uF |  |  | Device:C_Small | FlightComputer_Library:C_0402_1005Metric_Pad0.74x0.62mm_HandSolder
C122 | C122 | 1 | Last | 2 |  | 0.47uF |  |  | Device:C_Small | FlightComputer_Library:C_0402_1005Metric_Pad0.74x0.62mm_HandSolder
R175 | R124, R125, R127, R128, R129, R131, R139, R15, R157, R158, R159, R160, R165, R166, R167, R168, R173, R174, R175 | 19 | Last | 38 | 34 | 0R |  |  | Device:R_US | FlightComputer_Library:R_0402_1005Metric_Pad0.72x0.64mm_HandSolder
L11 | L11 | 1 | Last | 2 | 2 | 1.0uH |  |  | pspice:INDUCTOR | FlightComputer_Library:SRP1038C-1R0M
RV1001 | R1005, R1006, R1008, R1009, R1010, R113, R116, R120, R123, R130, R136, R186, R188, R193, RV1001 | 15 | Last | 30 | 60 | 100K |  |  | Device:R_POT_TRIM_US | Potentiometer_SMD:Potentiometer_Bourns_3214J_Horizontal
C1012 | C1011, C1012 | 2 | Last | 4 |  | 100pF |  |  | Device:C_Small | FlightComputer_Library:C_0402_1005Metric_Pad0.74x0.62mm_HandSolder
C75 | C64, C75 | 2 | Last | 4 |  | 100uF |  |  | Device:CP1_Small | Capacitor_Tantalum_SMD:CP_EIA-3528-15_AVX-H_Pad1.50x2.35mm_HandSolder
R46 | R1017, R14, R184, R189, R190, R191, R192, R207, R36, R37, R46 | 11 | Last | 22 | 80 | 10K |  |  | Device:R_US | FlightComputer_Library:R_0402_1005Metric_Pad0.72x0.64mm_HandSolder
C78 | C78 | 1 | Last | 2 |  | 10nF |  |  | Device:C_Small | FlightComputer_Library:C_0402_1005Metric_Pad0.74x0.62mm_HandSolder
C96 | C101, C1010, C120, C121, C123, C17, C18, C20, C21, C22, C35, C52, C56, C58, C61, C65, C71, C79, C8, C82, C9, C96 | 22 | Last | 44 | 7(25v) | 10uF |  |  | Device:C_Small | Capacitor_SMD:C_0603_1608Metric_Pad1.05x0.95mm_HandSolder
R1018 | R1018 | 1 | Last | 2 |  | 110K |  |  | Device:R_US | FlightComputer_Library:R_0402_1005Metric_Pad0.72x0.64mm_HandSolder
R1012 | R1012 | 1 | Last | 2 |  | 120K |  |  | Device:R_US | FlightComputer_Library:R_0402_1005Metric_Pad0.72x0.64mm_HandSolder
R121 | R121 | 1 | Last | 2 | 7 | 15K |  |  | Device:R_US | FlightComputer_Library:R_0402_1005Metric_Pad0.72x0.64mm_HandSolder
C84 | C83, C84 | 2 | Last | 4 | 4 | 18pF |  |  | Device:C_Small | FlightComputer_Library:C_0402_1005Metric_Pad0.74x0.62mm_HandSolder
R31 | R118, R119, R132, R133, R134, R138, R171, R187, R217, R28, R29, R30, R31 | 13 | Last | 26 | 70 | 1K |  |  | Device:R_US | FlightComputer_Library:R_0402_1005Metric_Pad0.72x0.64mm_HandSolder
R20 | R115, R140, R162, R163, R18, R20 | 6 | Last | 12 | 1 | 1M |  |  | Device:R_US | FlightComputer_Library:R_0402_1005Metric_Pad0.72x0.64mm_HandSolder
D1006 | D1001, D1002, D1003, D1004, D1005, D1006 | 6 | Last | 12 |  | 1N4001 |  |  | Diode:1N4001 | Diode_SMD:D_SOD-523
C99 | C1003, C1004, C1013, C1014, C1015, C1016, C40, C53, C54, C59, C69, C77, C90, C97, C99 | 15 | Last | 30 | 16 | 1uF |  |  | Device:C_Small | FlightComputer_Library:C_0402_1005Metric_Pad0.74x0.62mm_HandSolder
C63 | C29, C30, C63 | 3 | Last | 6 | 3 | 2.2uF |  |  | Device:C_Small | Capacitor_SMD:C_0402_1005Metric_Pad0.74x0.62mm_HandSolder
L8 | L8 | 1 | Last | 2 | 3 | 2.2uH |  |  | pspice:INDUCTOR | FlightComputer_Library:L_1515(4040 metric)
L12 | L12 | 1 | Last | 2 |  | 2.2uH (LQM2MPN2R2NG0) |  |  | Device:L | Inductor_SMD:L_1008_2520Metric_Pad1.43x2.20mm_HandSolder
R1019 | R1019 | 1 | Last | 2 |  | 200K |  |  | Device:R_US | FlightComputer_Library:R_0402_1005Metric_Pad0.72x0.64mm_HandSolder
C95 | C10, C11, C12, C124, C125, C13, C6, C7, C95 | 9 | Last | 18 | 16 | 220pF |  |  | Device:C_Small | FlightComputer_Library:C_0402_1005Metric_Pad0.74x0.62mm_HandSolder
C74 | C66, C73, C74 | 3 | Last | 6 | 10 | 22uF |  |  | Device:C_Small | Capacitor_SMD:C_0603_1608Metric_Pad1.05x0.95mm_HandSolder
L1004 | L1001, L1002, L1003, L1004 | 4 | Last | 8 |  | 22uH |  |  | pspice:INDUCTOR | Inductor_SMD:L_Taiyo-Yuden_MD-3030
X1 | X1 | 1 | Last | 2 |  | 24MHz |  |  | Oscillator:ASE-xxxMHz | Oscillator:Oscillator_SMD_Abracon_ASE-4Pin_3.2x2.5mm
Y1 | Y1 | 1 | Last | 2 |  | 25MHz |  |  | Device:Crystal_GND24_Small | Crystal:Crystal_SMD_5032-4Pin_5.0x3.2mm
R114 | R114 | 1 | Last | 2 | 8 | 270K |  |  | Device:R_US | FlightComputer_Library:R_0402_1005Metric_Pad0.72x0.64mm_HandSolder
R1014 | R1014 | 1 | Last | 2 |  | 27K |  |  | Device:R_US | FlightComputer_Library:R_0402_1005Metric_Pad0.72x0.64mm_HandSolder
R172 | R172 | 1 | Last | 2 |  | 2K |  |  | Device:R_US | FlightComputer_Library:R_0402_1005Metric_Pad0.72x0.64mm_HandSolder
R1011 | R1011 | 1 | Last | 2 |  | 2M |  |  | Device:R_US | FlightComputer_Library:R_0402_1005Metric_Pad0.72x0.64mm_HandSolder
R1013 | R1013 | 1 | Last | 2 |  | 300K |  |  | Device:R_US | FlightComputer_Library:R_0402_1005Metric_Pad0.72x0.64mm_HandSolder
R169 | R169 | 1 | Last | 2 |  | 332K 0.5% |  |  | Device:R_US | FlightComputer_Library:R_0402_1005Metric_Pad0.72x0.64mm_HandSolder
R99 | R1, R10, R100, R1001, R1002, R1003, R1004, R1007, R101, R102, R107, R108, R109, R110, R111, R112, R122, R126, R13, R135, R141, R142, R143, R144, R145, R146, R147, R150, R151, R152, R153, R154, R155, R156, R16, R161, R164, R17, R176, R177, R178, R179, R180, R181, R182, R183, R194, R2, R206, R209, R210, R211, R212, R213, R214, R215, R216, R23, R24, R25, R26, R27, R3, R32, R33, R34, R35, R38, R39, R4, R40, R41, R42, R43, R44, R45, R47, R48, R49, R5, R50, R51, R52, R53, R54, R55, R56, R57, R58, R59, R6, R60, R61, R62, R63, R64, R65, R66, R67, R68, R69, R7, R70, R71, R72, R73, R74, R75, R76, R77, R78, R79, R8, R80, R81, R82, R83, R84, R85, R86, R87, R88, R89, R9, R90, R91, R92, R93, R94, R97, R98, R99 | 132 | Last | 264 | 220 | 33R |  |  | Device:R_US | FlightComputer_Library:R_0402_1005Metric_Pad0.72x0.64mm_HandSolder
R1015 | R1015 | 1 | Last | 2 |  | 39K |  |  | Device:R_US | FlightComputer_Library:R_0402_1005Metric_Pad0.72x0.64mm_HandSolder
C1009 | C1008, C1009 | 2 | Last | 4 |  | 4.7pF |  |  | Device:C_Small | FlightComputer_Library:C_0402_1005Metric_Pad0.74x0.62mm_HandSolder
C93 | C1001, C1002, C110, C14, C15, C23, C24, C31, C32, C33, C34, C36, C37, C38, C39, C4, C5, C62, C67, C68, C91, C92, C93 | 23 | Last | 46 | 3(10v), 18(25v) | 4.7uF |  |  | Device:C_Small | FlightComputer_Library:C_0402_1005Metric_Pad0.74x0.62mm_HandSolder
L9 | L9 | 1 | Last | 2 |  | 4.7uH |  |  | pspice:INDUCTOR | FlightComputer_Library:L_1515(4040 metric)
R170 | R170 | 1 | Last | 2 |  | 41.2K 0.5% |  |  | Device:R_US | FlightComputer_Library:R_0402_1005Metric_Pad0.72x0.64mm_HandSolder
R22 | R22 | 1 | Last | 2 | 8 | 43K |  |  | Device:R_US | FlightComputer_Library:R_0402_1005Metric_Pad0.72x0.64mm_HandSolder
R19 | R19 | 1 | Last | 2 | 7 | 47.5K |  |  | Device:R_US | FlightComputer_Library:R_0402_1005Metric_Pad0.72x0.64mm_HandSolder
R96 | R103, R104, R105, R106, R148, R208, R95, R96 | 8 | Last | 16 | 12 | 47K |  |  | Device:R_US | FlightComputer_Library:R_0402_1005Metric_Pad0.72x0.64mm_HandSolder
R21 | R21 | 1 | Last | 2 | 8 | 52.3K |  |  | Device:R_US | FlightComputer_Library:R_0402_1005Metric_Pad0.72x0.64mm_HandSolder
R137 | R1016, R137 | 2 | Last | 4 | 8 | 560K |  |  | Device:R_US | FlightComputer_Library:R_0402_1005Metric_Pad0.72x0.64mm_HandSolder
D6 | D16, D17, D6 | 3 | Last | 6 |  | BAT54-SOT23 |  |  | Device:D_Schottky | Diode_SMD:D_SOD-523
FB1 | FB1 | 1 | Last | 2 |  | BEAD(BMJ1608HM180NTR) |  |  | Device:Ferrite_Bead_Small | Inductor_SMD:L_0603_1608Metric_Pad1.05x0.95mm_HandSolder
JP15 | JP14, JP15 | 2 | Last | 4 |  | BYPASS |  |  | Jumper:SolderJumper_2_Open | FlightComputer_Library:Jumper_0402_1005Metric
JP1001 | JP1001 | 1 | Last | 2 |  | Close |  |  | Jumper:SolderJumper_2_Open | FlightComputer_Library:Jumper_0402_1005Metric
J4 | J1001, J1002, J1003, J1004, J1005, J1006, J1007, J1008, J1009, J1010, J1011, J1012, J1013, J1014, J4 | 15 | Last | 30 |  | Conn_01x01 |  |  | Connector_Generic:Conn_01x01 | Connector_Pin:Pin_D1.2mm_L10.2mm_W2.9mm_FlatFork
J8 | J8 | 1 | Last | 2 |  | Conn_01x02 |  |  | Connector_Generic:Conn_01x02 | Connector_Molex:Molex_SPOX_5268-02A_1x02_P2.50mm_Horizontal
J2 | J1, J2 | 2 | Last | 4 |  | Conn_01x10 |  |  | Connector_Generic:Conn_01x10 | Connector_PinSocket_2.54mm:PinSocket_1x10_P2.54mm_Vertical
J11 | J11 | 1 | Last | 2 |  | Conn_02x20_Odd_Even |  |  | Connector_Generic:Conn_02x20_Odd_Even | Connector_PinSocket_2.54mm:PinSocket_2x20_P2.54mm_Vertical
J5 | J5 | 1 | Last | 2 |  | ED060SC7_EPD |  |  | FlightComputer_Library:ED060SC7_EPD | FlightComputer_Library:AXT334124
U9 | U9 | 1 | Last | 2 |  | EPD_PMIC |  |  | FlightComputer_Library:EPD_PMIC | FlightComputer_Library:EPD_PMIC
L7 | L1, L10, L13, L2, L3, L4, L5, L6, L7 | 9 | Last | 18 |  | Ferrite |  |  | pspice:INDUCTOR | FlightComputer_Library:L_0402_1005Metric_Pad0.77x0.64mm_HandSolder
M3 | M3 | 1 | Last | 2 |  | GY-86 / GY-91 |  |  | FlightComputer_Library:GY-86 | FlightComputer_Library:GY-86
D9 | D13, D14, D15, D8, D9 | 5 | Last | 10 |  | LED_G |  |  | Device:LED | Diode_SMD:D_0805_2012Metric_Pad1.15x1.40mm_HandSolder
D7 | D10, D11, D12, D7 | 4 | Last | 8 |  | LED_R |  |  | Device:LED | FlightComputer_Library:SML-LXR85GC-TR
U1004 | U1004 | 1 | Last | 2 |  | LM358 |  |  | Amplifier_Operational:LM358 | Package_SO:SOIC-8_5.275x5.275mm_P1.27mm
U1003 | U1002, U1003 | 2 | Last | 4 |  | LT1945 |  |  | Regulator_Switching:LT1945 | Package_SO:MSOP-10_3x3mm_P0.5mm
U5 | U5 | 1 | Last | 2 |  | MAX809TTRG |  |  | FlightComputer_Library:MAX809 | Package_TO_SOT_SMD:SOT-23
D2 | D1, D2 | 2 | Last | 4 |  | MBR130T1G |  |  | Device:D_Schottky | Diode_SMD:D_SOD-523
U7 | U7 | 1 | Last | 2 |  | MCP73871 |  |  | Battery_Management:MCP73871 | Package_DFN_QFN:QFN-20-1EP_4x4mm_P0.5mm_EP2.5x2.5mm
J7 | J7 | 1 | Last | 2 |  | Micro_SD_Card |  |  | Connector:Micro_SD_Card | Connector_Card:microSD_HC_Hirose_DM3AT-SF-PEJM5
U3 | U3 | 1 | Last | 2 |  | MT25QL512ABB8ESF |  |  | FlightComputer_Library:MT25QL512ABB8ESF | FlightComputer_Library:SOP2-16_7.5x10.3mm_P1.27mm
U4 | U4 | 1 | Last | 2 |  | MT48LC16M16A2P |  |  | FlightComputer_Library:MT48LC16M16A2P | Package_SO:TSOP-II-54_22.2x10.16mm_P0.8mm
R185 | C55, C60, C72, R11, R117, R12, R185 | 7 | Last | 14 |  | N/C |  |  | Device:R_US | FlightComputer_Library:R_0402_1005Metric_Pad0.72x0.64mm_HandSolder
U1005 | U1005 | 1 | Last | 2 |  | NC7SB3157P6X |  |  | Analog_Switch:NC7SB3157P6X | Package_TO_SOT_SMD:SOT-363_SC-70-6
TH1 | TH1 | 1 | Last | 2 | 4(0608) | NCP18XH103F03RB(10K) |  |  | Device:Thermistor_NTC | FlightComputer_Library:R_0402_1005Metric_Pad0.72x0.64mm_HandSolder
JP1003 | JP1002, JP1003 | 2 | Last | 4 |  | Open |  |  | Jumper:SolderJumper_2_Open | FlightComputer_Library:Jumper_0402_1005Metric
U12 | U12 | 1 | Last | 2 |  | PAM8301 |  |  | Amplifier_Audio:PAM8301 | Package_TO_SOT_SMD:SOT-23-6
JP1 | JP1 | 1 | Last | 2 |  | R193A |  |  | Jumper:SolderJumper_2_Open | FlightComputer_Library:Jumper_0402_1005Metric
JP2 | JP2 | 1 | Last | 2 |  | R194A |  |  | Jumper:SolderJumper_2_Open | FlightComputer_Library:Jumper_0402_1005Metric
JP3 | JP3 | 1 | Last | 2 |  | R195A |  |  | Jumper:SolderJumper_2_Open | FlightComputer_Library:Jumper_0402_1005Metric
JP4 | JP4 | 1 | Last | 2 |  | R196A |  |  | Jumper:SolderJumper_2_Open | FlightComputer_Library:Jumper_0402_1005Metric
JP5 | JP5 | 1 | Last | 2 |  | R197A |  |  | Jumper:SolderJumper_2_Open | FlightComputer_Library:Jumper_0402_1005Metric
JP6 | JP6 | 1 | Last | 2 |  | R198A |  |  | Jumper:SolderJumper_2_Open | FlightComputer_Library:Jumper_0402_1005Metric
JP7 | JP7 | 1 | Last | 2 |  | R199A |  |  | Jumper:SolderJumper_2_Open | FlightComputer_Library:Jumper_0402_1005Metric
JP8 | JP8 | 1 | Last | 2 |  | R200A |  |  | Jumper:SolderJumper_2_Open | FlightComputer_Library:Jumper_0402_1005Metric
JP9 | JP9 | 1 | Last | 2 |  | R201A |  |  | Jumper:SolderJumper_2_Open | FlightComputer_Library:Jumper_0402_1005Metric
JP10 | JP10 | 1 | Last | 2 |  | R202A |  |  | Jumper:SolderJumper_2_Open | FlightComputer_Library:Jumper_0402_1005Metric
JP11 | JP11 | 1 | Last | 2 |  | R203A |  |  | Jumper:SolderJumper_2_Open | FlightComputer_Library:Jumper_0402_1005Metric
JP12 | JP12 | 1 | Last | 2 |  | R204A |  |  | Jumper:SolderJumper_2_Open | FlightComputer_Library:Jumper_0402_1005Metric
JP13 | JP13 | 1 | Last | 2 |  | R205A |  |  | Jumper:SolderJumper_2_Open | FlightComputer_Library:Jumper_0402_1005Metric
D5 | D3, D4, D5 | 3 | Last | 6 |  | RB531SM |  |  | Device:D_Schottky | Diode_SMD:D_SOD-523
J6 | J6 | 1 | Last | 2 |  | RPI_Connector |  |  | FlightComputer_Library:RPI_Connector | Connector_PinSocket_2.54mm:PinSocket_2x20_P2.54mm_Vertical
LS1 | LS1 | 1 | Last | 2 |  | Speaker |  |  | Device:Speaker | FlightComputer_Library:SMT-0927-S-12-R
U13 | U13 | 1 | Last | 2 |  | STM32H745IIT |  |  | FlightComputer_Library:STM32H745IIT | Package_QFP:LQFP-176_24x24mm_P0.5mm
U14 | U14 | 1 | Last | 2 |  | STMPS2151STR |  |  | FlightComputer_Library:STMPS2151STR | Package_TO_SOT_SMD:SOT-23-5_HandSoldering
SW11 | SW10, SW11 | 2 | Last | 4 |  | SW_Push |  |  | Switch:SW_Push | FlightComputer_Library:SW-TACT-436351045816
M1 | M1 | 1 | Last | 2 |  | TEA5767_Radio_Module |  |  | FlightComputer_Library:TEA5767_Radio_Module | FlightComputer_Library:TEA5756-TJ-102BC
U11 | U11 | 1 | Last | 2 |  | TPS22917DBV |  |  | Power_Management:TPS22917DBV | Package_TO_SOT_SMD:SOT-23-6
U10 | U10 | 1 | Last | 2 |  | TPS61235P |  |  | FlightComputer_Library:TPS61235P | FlightComputer_Library:VQFN-9
U2 | U2 | 1 | Last | 2 |  | TPS65186 |  |  | FlightComputer_Library:TPS65186 | FlightComputer_Library:TPS65186-VQFN-48
J13 | J12, J13 | 2 | Last | 4 |  | USB_B_Micro |  |  | FlightComputer_Library:USB_B_Micro | FlightComputer_Library:USB_Micro-B_TE-1981568-1
U16 | U15, U16 | 2 | Last | 4 |  | USBLC6-2SC6 |  |  | Power_Protection:USBLC6-2SC6 | Package_TO_SOT_SMD:SOT-23-6_Handsoldering
U1 | U1 | 1 | Last | 2 |  | WM8960 |  |  | FlightComputer_Library:WM8960 | Package_DFN_QFN:QFN-32-1EP_5x5mm_P0.5mm_EP3.3x3.3mm_ThermalVias
U8 | U1001, U6, U8 | 3 | Last | 6 |  | XC6220B331MR-G |  |  | FlightComputer_Library:TC1017 | Package_TO_SOT_SMD:SOT-23-5_HandSoldering
1.87m
732k
340k

## Sheet2
Reference(s) | References | Qty | Flag | Value | Parts | Manufacturer Part# | LibPart | Footprint | Datasheet
C1009 | C1008, C1009 | 2 | Last | 4.7pF |  | C0402C479C5HACTU | Device:C_Small | FlightComputer_Library:C_0402_1005Metric_Pad0.74x0.62mm_HandSolder | ~
C1010 | C1010 | 1 | Last | 10uF | a | 재고 확인 or 22/4.7u로 대체 | Device:CP1_Small | FlightComputer_Library:C_0402_1005Metric_Pad0.74x0.62mm_HandSolder | ~
C1012 | C1011, C1012 | 2 | Last | 100pF |  | C0402C101J5GAC7411 | Device:C_Small | FlightComputer_Library:C_0402_1005Metric_Pad0.74x0.62mm_HandSolder | ~
C122 | C122 | 1 | Last | 0.47uF |  | AMK105B7474KVHF | Device:C_Small | FlightComputer_Library:C_0402_1005Metric_Pad0.74x0.62mm_HandSolder | ~
C26 | C25, C26 | 2 | Last | 0.1uF | 25v | TMK105B7104KVHF | Device:C_Small | Capacitor_SMD:C_0603_1608Metric_Pad1.05x0.95mm_HandSolder | Multilayer Ceramic Capacitors MLCC - SMD/SMT .1uF 25V 10% AEC-Q200
C28 | C27, C28 | 2 | Last | 0.01uF | 25v | TMF105B7103MVHF | Device:C_Small | Capacitor_SMD:C_0603_1608Metric_Pad1.05x0.95mm_HandSolder | Multilayer Ceramic Capacitors MLCC - SMD/SMT 25V 0.01uF X7R 0603 10% AEC-Q200
C30 | C29, C30 | 2 | Last | 2.2uF | b | C1005X5R1V225K050BE | Device:C_Small | FlightComputer_Library:C_0402_1005Metric_Pad0.74x0.62mm_HandSolder | Multilayer Ceramic Capacitors MLCC - SMD/SMT 0402 25VDC 2.2uF 10% X5R
C39 | C23, C24, C31, C32, C33, C34, C36, C37, C38, C39 | 10 | Last | 4.7uF | 25v 4.7u | TMK107BBJ475MA-T | Device:C_Small | Capacitor_SMD:C_0603_1608Metric_Pad1.05x0.95mm_HandSolder | Multilayer Ceramic Capacitors MLCC - SMD/SMT 0805 25V 4.7uF 10% X7R
C5 | C1001, C1002, C110, C14, C15, C4, C5 | 7 | Last | 4.7uF | 10v 4.7u | JMK105BC6475MV-F | Device:C_Small | FlightComputer_Library:C_0402_1005Metric_Pad0.74x0.62mm_HandSolder | ~
C63 | C63 | 1 | Last | 2.2uF | a | LMK105AC6225KV-F | Device:C_Small | Capacitor_SMD:C_0402_1005Metric_Pad0.74x0.62mm_HandSolder | ~
C68 | C62, C67, C68 | 3 | Last | 4.7uF | 25v 4.7u | TMK107BBJ475MA-T | Device:C_Small | Capacitor_SMD:C_0603_1608Metric_Pad1.05x0.95mm_HandSolder | ~
C74 | C66, C73, C74 | 3 | Last | 22uF |  | GRM188R61A226ME15D | Device:C_Small | Capacitor_SMD:C_0603_1608Metric_Pad1.05x0.95mm_HandSolder | ~
C75 | C64, C75 | 2 | Last | 100uF |  | 재고 이용 | Device:CP1_Small | Capacitor_Tantalum_SMD:CP_EIA-3528-15_AVX-H_Pad1.50x2.35mm_HandSolder | ~
C78 | C78 | 1 | Last | 10nF | 0.01uF | TMF105B7103MVHF 사용 | Device:C_Small | FlightComputer_Library:C_0402_1005Metric_Pad0.74x0.62mm_HandSolder | ~
C84 | C83, C84 | 2 | Last | 18pF |  | VJ0402A180KXQCW1BC | Device:C_Small | FlightComputer_Library:C_0402_1005Metric_Pad0.74x0.62mm_HandSolder | ~
C9 | C101, C120, C121, C123, C17, C18, C20, C21, C22, C35, C61, C65, C82, C96, C52, C56, C58, C71, C79, C8, C9 | 21 | Last | 10uF |  | 재고 이용 | Device:CP1_Small | Capacitor_Tantalum_SMD:CP_EIA-1608-08_AVX-J_Pad1.25x1.05mm_HandSolder | ~
C93 | C91, C92, C93 | 3 | Last | 4.7uF |  | JMK105BC6475MV-F | Device:C_Small | FlightComputer_Library:C_0402_1005Metric_Pad0.74x0.62mm_HandSolder | ~
C95 | C10, C11, C12, C124, C125, C13, C6, C7, C95 | 9 | Last | 220pF |  | HMK105B7221KVHFE | Device:C_Small | FlightComputer_Library:C_0402_1005Metric_Pad0.74x0.62mm_HandSolder | ~
C98 | C1, C100, C1005, C1006, C1007, C1017, C1018, C1019, C102, C103, C104, C105, C106, C107, C108, C109, C111, C112, C113, C114, C115, C116, C117, C118, C119, C16, C19, C2, C3, C41, C42, C43, C44, C45, C46, C47, C48, C49, C50, C51, C57, C70, C76, C80, C81, C85, C86, C87, C88, C89, C94, C98 | 52 | Last | 0.1uF | C0402 | EMF105B7104MVHF | Device:C_Small | FlightComputer_Library:C_0402_1005Metric_Pad0.74x0.62mm_HandSolder | ~
C99 | C1003, C1004, C1013, C1014, C1015, C1016, C40, C53, C54, C59, C69, C77, C90, C97, C99 | 15 | Last | 1uF |  | JMR105CD7105MV-F | Device:C_Small | FlightComputer_Library:C_0402_1005Metric_Pad0.74x0.62mm_HandSolder | ~
D1006 | D1001, D1002, D1003, D1004, D1005, D1006 | 6 | Last | 1N4001 |  | 863-BAT54XV2T1G | Diode:1N4001 | Diode_SMD:D_SOD-523 | http://www.vishay.com/docs/88503/1n4001.pdf
D12 | D7, D10, D11, D12 | 4 | Last | LED_R |  | 재고 이용 | Device:LED | LED_SMD:LED_0805_2012Metric_Pad1.15x1.40mm_HandSolder | ~
D13 | D14, D15, D9, D8, D13 | 5 | Last | LED_G |  | 재고 이용 | Device:LED | LED_SMD:LED_0805_2012Metric_Pad1.15x1.40mm_HandSolder | ~
D2 | D1, D2 | 2 | Last | MBR130T1G |  | 863-BAT54XV2T1G | Device:D_Schottky | Diode_SMD:D_SOD-523 | ~
D5 | D3, D4, D5 | 3 | Last | RB531SM | RB531SM-30FHT2R | 863-BAT54XV2T1G | Device:D_Schottky | Diode_SMD:D_SOD-523 | ~
D6 | D16, D17, D6 | 3 | Last | BAT54-SOT23 |  | 863-BAT54XV2T1G | Device:D_Schottky | Diode_SMD:D_SOD-523 | ~
FB1 | FB1 | 1 | Last | BEAD(BMJ1608HM180NTR) |  |  | Device:Ferrite_Bead_Small | Inductor_SMD:L_0603_1608Metric_Pad1.05x0.95mm_HandSolder | ~
J1014 | J4, J1001, J1002, J1003, J1004, J1005, J1006, J1007, J1008, J1009, J1010, J1011, J1012, J1013, J1014 | 15 | Last | Conn_01x01 |  |  | Connector_Generic:Conn_01x01 | FlightComputer_Library:PMIC_HOLE | ~
J11 | J11 | 1 | Last | Conn_02x20_Odd_Even |  |  | Connector_Generic:Conn_02x20_Odd_Even | Connector_PinSocket_2.54mm:PinSocket_2x20_P2.54mm_Vertical | ~
J13 | J12, J13 | 2 | Last | USB_B_Micro |  | 571-1981568-1 | FlightComputer_Library:USB_B_Micro | FlightComputer_Library:USB_Micro-B_TE-1981568-1 | ~
J2 | J1, J2 | 2 | Last | Conn_01x10 |  |  | Connector_Generic:Conn_01x10 | Connector_PinSocket_2.54mm:PinSocket_1x10_P2.54mm_Vertical | ~
J5 | J5 | 1 | Last | ED060SC7_EPD |  | 769-AXT334124 | FlightComputer_Library:ED060SC7_EPD | FlightComputer_Library:AXT334124 | ~
J6 | J6 | 1 | Last | RPI_Connector |  |  | FlightComputer_Library:RPI_Connector | Connector_PinSocket_2.54mm:PinSocket_2x20_P2.54mm_Vertical
J7 | J7 | 1 | Last | Micro_SD_Card |  |  | Connector:Micro_SD_Card | Connector_Card:microSD_HC_Hirose_DM3AT-SF-PEJM5 | http://katalog.we-online.de/em/datasheet/693072010801.pdf
J8 | J8 | 1 | Last | Conn_01x02 |  |  | Connector_Generic:Conn_01x02 | Connector_Molex:Molex_SPOX_5268-02A_1x02_P2.50mm_Horizontal | ~
JP1 | JP1 | 1 | Last | R193A |  | N/A | Jumper:SolderJumper_2_Open | FlightComputer_Library:Jumper_0402_1005Metric | ~
JP10 | JP10 | 1 | Last | R202A |  | N/A | Jumper:SolderJumper_2_Open | FlightComputer_Library:Jumper_0402_1005Metric | ~
JP1001 | JP1001 | 1 | Last | Close |  | N/A | Jumper:SolderJumper_2_Open | FlightComputer_Library:Jumper_0402_1005Metric | ~
JP1003 | JP1002, JP1003 | 2 | Last | Open |  | N/A | Jumper:SolderJumper_2_Open | FlightComputer_Library:Jumper_0402_1005Metric
JP11 | JP11 | 1 | Last | R203A |  | N/A | Jumper:SolderJumper_2_Open | FlightComputer_Library:Jumper_0402_1005Metric | ~
JP12 | JP12 | 1 | Last | R204A |  | N/A | Jumper:SolderJumper_2_Open | FlightComputer_Library:Jumper_0402_1005Metric | ~
JP13 | JP13 | 1 | Last | R205A |  | N/A | Jumper:SolderJumper_2_Open | FlightComputer_Library:Jumper_0402_1005Metric | ~
JP15 | JP14, JP15 | 2 | Last | BYPASS |  | N/A | Jumper:SolderJumper_2_Open | FlightComputer_Library:Jumper_0402_1005Metric | ~
JP2 | JP2 | 1 | Last | R194A |  | N/A | Jumper:SolderJumper_2_Open | FlightComputer_Library:Jumper_0402_1005Metric | ~
JP3 | JP3 | 1 | Last | R195A |  | N/A | Jumper:SolderJumper_2_Open | FlightComputer_Library:Jumper_0402_1005Metric | ~
JP4 | JP4 | 1 | Last | R196A |  | N/A | Jumper:SolderJumper_2_Open | FlightComputer_Library:Jumper_0402_1005Metric | ~
JP5 | JP5 | 1 | Last | R197A |  | N/A | Jumper:SolderJumper_2_Open | FlightComputer_Library:Jumper_0402_1005Metric | ~
JP6 | JP6 | 1 | Last | R198A |  | N/A | Jumper:SolderJumper_2_Open | FlightComputer_Library:Jumper_0402_1005Metric | ~
JP7 | JP7 | 1 | Last | R199A |  | N/A | Jumper:SolderJumper_2_Open | FlightComputer_Library:Jumper_0402_1005Metric | ~
JP8 | JP8 | 1 | Last | R200A |  | N/A | Jumper:SolderJumper_2_Open | FlightComputer_Library:Jumper_0402_1005Metric | ~
JP9 | JP9 | 1 | Last | R201A |  | N/A | Jumper:SolderJumper_2_Open | FlightComputer_Library:Jumper_0402_1005Metric | ~
L1004 | L1001, L1002, L1003, L1004 | 4 | Last | 22uH |  | 963-NR3012T220M / IFSC1111AZER220M01 | pspice:INDUCTOR | Inductor_SMD:L_Taiyo-Yuden_MD-3030 | ~
L11 | L11 | 1 | Last | 1.0uH |  | SRP1038C-1R0M | pspice:INDUCTOR | FlightComputer_Library:SRP1038C-1R0M | ~
L12 | L12 | 1 | Last | 2.2uH (LQM2MPN2R2NG0) |  | 재고 확인 | Device:L | Inductor_SMD:L_1008_2520Metric_Pad1.43x2.20mm_HandSolder | ~
L7 | L1, L10, L13, L2, L3, L4, L5, L6, L7 | 9 | Last | Ferrite |  |  | pspice:INDUCTOR | FlightComputer_Library:L_0402_1005Metric_Pad0.77x0.64mm_HandSolder | ~
L8 | L8 | 1 | Last | 2.2uH |  | 963-NR4012T2R2M | pspice:INDUCTOR | FlightComputer_Library:L_1515(4040 metric) | ~
L9 | L9 | 1 | Last | 4.7uH |  | 81-LQH44PN4R7MP0L | pspice:INDUCTOR | FlightComputer_Library:L_1515(4040 metric) | ~
LS1 | LS1 | 1 | Last | Speaker |  | 재고 확인 | Device:Speaker | FlightComputer_Library:SMT-0927-S-12-R | ~
M1 | M1 | 1 | Last | TEA5767_Radio_Module |  | 재고 이용 | FlightComputer_Library:TEA5767_Radio_Module | FlightComputer_Library:TEA5756-TJ-102BC
M3 | M3 | 1 | Last | GY-86 / GY-91 |  | 재고 이용 | FlightComputer_Library:GY-86 | FlightComputer_Library:GY-86
R1011 | R1011 | 1 | Last | 2M |  |  | Device:R_US | FlightComputer_Library:R_0402_1005Metric_Pad0.72x0.64mm_HandSolder | ~
R1012 | R1012 | 1 | Last | 120K |  |  | Device:R_US | FlightComputer_Library:R_0402_1005Metric_Pad0.72x0.64mm_HandSolder | ~
R1013 | R1013 | 1 | Last | 300K |  |  | Device:R_US | FlightComputer_Library:R_0402_1005Metric_Pad0.72x0.64mm_HandSolder | ~
R1014 | R1014 | 1 | Last | 27K |  |  | Device:R_US | FlightComputer_Library:R_0402_1005Metric_Pad0.72x0.64mm_HandSolder | ~
R1015 | R1015 | 1 | Last | 39K |  |  | Device:R_US | FlightComputer_Library:R_0402_1005Metric_Pad0.72x0.64mm_HandSolder | ~
R1018 | R1018 | 1 | Last | 110K |  |  | Device:R_US | FlightComputer_Library:R_0402_1005Metric_Pad0.72x0.64mm_HandSolder | ~
R1019 | R1019 | 1 | Last | 200K |  |  | Device:R_US | FlightComputer_Library:R_0402_1005Metric_Pad0.72x0.64mm_HandSolder | ~
R114 | R114 | 1 | Last | 270K |  |  | Device:R_US | FlightComputer_Library:R_0402_1005Metric_Pad0.72x0.64mm_HandSolder | ~
R121 | R121 | 1 | Last | 15K |  |  | Device:R_US | FlightComputer_Library:R_0402_1005Metric_Pad0.72x0.64mm_HandSolder | ~
R137 | R1016, R137 | 2 | Last | 560K |  |  | Device:R_US | FlightComputer_Library:R_0402_1005Metric_Pad0.72x0.64mm_HandSolder | ~
R169 | R169 | 1 | Last | 332K 0.5% |  |  | Device:R_US | FlightComputer_Library:R_0402_1005Metric_Pad0.72x0.64mm_HandSolder | ~
R170 | R170 | 1 | Last | 41.2K 0.5% |  |  | Device:R_US | FlightComputer_Library:R_0402_1005Metric_Pad0.72x0.64mm_HandSolder | ~
R172 | R172 | 1 | Last | 2K |  |  | Device:R_US | FlightComputer_Library:R_0402_1005Metric_Pad0.72x0.64mm_HandSolder | ~
R175 | R124, R125, R127, R128, R129, R131, R139, R15, R157, R158, R159, R160, R165, R166, R167, R168, R173, R174, R175 | 19 | Last | 0R |  |  | Device:R_US | FlightComputer_Library:R_0402_1005Metric_Pad0.72x0.64mm_HandSolder | ~
R185 | C55, C60, C72, R11, R117, R12, R185 | 7 | Last | N/C |  |  | Device:R_US | FlightComputer_Library:R_0402_1005Metric_Pad0.72x0.64mm_HandSolder | ~
R19 | R19 | 1 | Last | 47.5K |  | CRCW040247K5FKEDC(1%) | Device:R_US | FlightComputer_Library:R_0402_1005Metric_Pad0.72x0.64mm_HandSolder | ~
R20 | R115, R140, R162, R163, R18, R20 | 6 | Last | 1M |  | CRCW04021M00FKEDC | Device:R_US | FlightComputer_Library:R_0402_1005Metric_Pad0.72x0.64mm_HandSolder | ~
R21 | R21 | 1 | Last | 52.3K |  | CRCW040252K3FKED(1%) | Device:R_US | FlightComputer_Library:R_0402_1005Metric_Pad0.72x0.64mm_HandSolder | ~
R22 | R22 | 1 | Last | 43K |  |  | Device:R_US | FlightComputer_Library:R_0402_1005Metric_Pad0.72x0.64mm_HandSolder | ~
R31 | R118, R119, R132, R133, R134, R138, R171, R187, R217, R28, R29, R30, R31 | 13 | Last | 1K |  |  | Device:R_US | FlightComputer_Library:R_0402_1005Metric_Pad0.72x0.64mm_HandSolder | ~
R46 | R1017, R14, R184, R189, R190, R191, R192, R207, R36, R37, R46 | 11 | Last | 10K |  |  | Device:R_US | FlightComputer_Library:R_0402_1005Metric_Pad0.72x0.64mm_HandSolder | ~
R96 | R103, R104, R105, R106, R148, R208, R95, R96 | 8 | Last | 47K |  |  | Device:R_US | FlightComputer_Library:R_0402_1005Metric_Pad0.72x0.64mm_HandSolder | ~
R99 | R1, R10, R100, R1001, R1002, R1003, R1004, R1007, R101, R102, R107, R108, R109, R110, R111, R112, R122, R126, R13, R135, R141, R142, R143, R144, R145, R146, R147, R150, R151, R152, R153, R154, R155, R156, R16, R161, R164, R17, R176, R177, R178, R179, R180, R181, R182, R183, R194, R2, R206, R209, R210, R211, R212, R213, R214, R215, R216, R23, R24, R25, R26, R27, R3, R32, R33, R34, R35, R38, R39, R4, R40, R41, R42, R43, R44, R45, R47, R48, R49, R5, R50, R51, R52, R53, R54, R55, R56, R57, R58, R59, R6, R60, R61, R62, R63, R64, R65, R66, R67, R68, R69, R7, R70, R71, R72, R73, R74, R75, R76, R77, R78, R79, R8, R80, R81, R82, R83, R84, R85, R86, R87, R88, R89, R9, R90, R91, R92, R93, R94, R97, R98, R99 | 132 | Last | 33R |  |  | Device:R_US | FlightComputer_Library:R_0402_1005Metric_Pad0.72x0.64mm_HandSolder | ~
RV1001 | R1005, R1006, R1008, R1009, R1010, R113, R116, R120, R123, R130, R136, R186, R188, R193, RV1001 | 15 | Last | 100K |  |  | Device:R_POT_TRIM_US | Potentiometer_SMD:Potentiometer_Bourns_3214J_Horizontal | ~
SW11 | SW10, SW11 | 2 | Last | SW_Push |  | 재고 확인 | Switch:SW_Push | FlightComputer_Library:SW-TACT-436351045816
TH1 | TH1 | 1 | Last | NCP18XH103F03RB(10K) | 10K 0402 | NCU15XH103F6SRC | Device:Thermistor_NTC | FlightComputer_Library:R_0402_1005Metric_Pad0.72x0.64mm_HandSolder | ~
U1 | U1 | 1 | Last | WM8960 |  | 재고 이용 | FlightComputer_Library:WM8960 | Package_DFN_QFN:QFN-32-1EP_5x5mm_P0.5mm_EP3.3x3.3mm_ThermalVias
U10 | U10 | 1 | Last | TPS61235P | TPS61235PRWLR | TPS61235PRWLR | FlightComputer_Library:TPS61235P | FlightComputer_Library:VQFN-9
U1003 | U1002, U1003 | 2 | Last | LT1945 |  | LT1945EMS#PBF | Regulator_Switching:LT1945 | Package_SO:MSOP-10_3x3mm_P0.5mm | https://www.analog.com/media/en/technical-documentation/data-sheets/1945fa.pdf
U1004 | U1004 | 1 | Last | LM358 |  | LM358BIDR | Amplifier_Operational:LM358 | Package_SO:SOIC-8_5.275x5.275mm_P1.27mm | http://www.ti.com/lit/ds/symlink/lm2904-n.pdf
U1005 | U1005 | 1 | Last | NC7SB3157P6X |  | 512-NC7SB3157P6X | Analog_Switch:NC7SB3157P6X | Package_TO_SOT_SMD:SOT-363_SC-70-6 | https://www.fairchildsemi.com/datasheets/NC/NC7SB3157.pdf
U11 | U11 | 1 | Last | TPS22917DBV | TPS22917DBVT | 재고 없음 | Power_Management:TPS22917DBV | Package_TO_SOT_SMD:SOT-23-6 | http://www.ti.com/lit/ds/symlink/tps22917.pdf
U12 | U12 | 1 | Last | PAM8301 |  | 621-PAM8301AAF | Amplifier_Audio:PAM8301 | Package_TO_SOT_SMD:SOT-23-6 | https://www.diodes.com/assets/Datasheets/PAM8301.pdf
U13 | U13 | 1 | Last | STM32H745IIT | STM32H745IIT6 | STM32H745IIT6 | FlightComputer_Library:STM32H745IIT | Package_QFP:LQFP-176_24x24mm_P0.5mm
U14 | U14 | 1 | Last | STMPS2151STR | STMPS2151STR | 재고 없음 | FlightComputer_Library:STMPS2151STR | Package_TO_SOT_SMD:SOT-23-5_HandSoldering
U16 | U15, U16 | 2 | Last | USBLC6-2SC6 | USBLC6-2SC6 | USBLC6-2SC6 | Power_Protection:USBLC6-2SC6 | Package_TO_SOT_SMD:SOT-23-6_Handsoldering | https://www.st.com/resource/en/datasheet/usblc6-2.pdf
U2 | U2 | 1 | Last | TPS65186 | TPS65186RGZR | TPS65186RGZT | FlightComputer_Library:TPS65186 | FlightComputer_Library:TPS65186-VQFN-48
U3 | U3 | 1 | Last | MT25QL512ABB8ESF |  | MT25QL512ABB8ESF-0AAT | FlightComputer_Library:MT25QL512ABB8ESF | FlightComputer_Library:SOP2-16_7.5x10.3mm_P1.27mm
U4 | U4 | 1 | Last | MT48LC16M16A2P |  | MT48LC16M16A2P-6A:G | FlightComputer_Library:MT48LC16M16A2P | Package_SO:TSOP-II-54_22.2x10.16mm_P0.8mm
U5 | U5 | 1 | Last | MAX809TTRG |  | 재고 없음 | FlightComputer_Library:MAX809 | Package_TO_SOT_SMD:SOT-23
U7 | U7 | 1 | Last | MCP73871 |  | MCP73871T-1AAI/ML | Battery_Management:MCP73871 | Package_DFN_QFN:QFN-20-1EP_4x4mm_P0.5mm_EP2.5x2.5mm | http://www.mouser.com/ds/2/268/22090a-52174.pdf
U8 | U1001, U6, U8 | 3 | Last | XC6220B331MR-G | XC6220B331MR-G | XC6220B331MR-G | FlightComputer_Library:TC1017 | Package_TO_SOT_SMD:SOT-23-5_HandSoldering
U9 | U9 | 1 | Last | EPD_PMIC |  | N/A | FlightComputer_Library:EPD_PMIC | FlightComputer_Library:EPD_PMIC
X1 | X1 | 1 | Last | 24MHz |  | 815ASE24.000MHZET | Oscillator:ASE-xxxMHz | Oscillator:Oscillator_SMD_Abracon_ASE-4Pin_3.2x2.5mm | http://www.abracon.com/Oscillators/ASV.pdf
Y1 | Y1 | 1 | Last | 25MHz |  | 815M3BAIG251ZT | Device:Crystal_GND24_Small | Crystal:Crystal_SMD_5032-4Pin_5.0x3.2mm | ~