## FlightComputer
Board | Reference | References |  | Value | Package | Manufacturer Part# | Description
Main | C001 | C001 |  | 0.1uF | 0402 (1005 metric) | LMF105B7104MVHF
Main | C002 | C001, C002 |  | 0.1uF | 0402 (1005 metric) | LMF105B7104MVHF
Main | C003 | C001, C002, C003 | Last | 0.1uF | 0402 (1005 metric) | LMF105B7104MVHF
Main | C004 | C004 |  | 4.7uF | 0603 (1608 metric) | LMK107BJ475MAHT | Multilayer Ceramic Capacitors MLCC - SMD/SMT 0603 10VDC 4.7uF 20% X5R AEC-Q200
Main | C005 | C004, C005 | Last | 4.7uF | 0603 (1608 metric) | LMK107BJ475MAHT | Multilayer Ceramic Capacitors MLCC - SMD/SMT 0603 10VDC 4.7uF 20% X5R AEC-Q200
Main | C006 | C006 |  | 220pF | 0402 (1005 metric) | VJ0402Y221KXQCW1BC | Multilayer Ceramic Capacitors MLCC - SMD/SMT 0402 220pF 10volts X7R 14%
Main | C007 | C006, C007 | Last | 220pF | 0402 (1005 metric) | VJ0402Y221KXQCW1BC | Multilayer Ceramic Capacitors MLCC - SMD/SMT 0402 220pF 10volts X7R 15%
Main | C008 | C008 |  | 10uF | 0603 (1608 metric) | F981A106MMA | Tantalum Capacitors - Solid SMD 10uF 10V 20% 0603 1.6x0.85x0.65mm
Main | C009 | C008, C009 | Last | 10uF | 0603 (1608 metric) | F981A106MMA | Tantalum Capacitors - Solid SMD 10uF 10V 20% 0603 1.6x0.85x0.65mm
Main | C010 | C010 |  | 220pF | 0402 (1005 metric) | VJ0402Y221KXQCW1BC | Multilayer Ceramic Capacitors MLCC - SMD/SMT 0402 220pF 10volts X7R 10%
Main | C011 | C010, C011 |  | 220pF | 0402 (1005 metric) | VJ0402Y221KXQCW1BC | Multilayer Ceramic Capacitors MLCC - SMD/SMT 0402 220pF 10volts X7R 11%
Main | C012 | C010, C011, C012 |  | 220pF | 0402 (1005 metric) | VJ0402Y221KXQCW1BC | Multilayer Ceramic Capacitors MLCC - SMD/SMT 0402 220pF 10volts X7R 12%
Main | C013 | C010, C011, C012, C013 | Last | 220pF | 0402 (1005 metric) | VJ0402Y221KXQCW1BC | Multilayer Ceramic Capacitors MLCC - SMD/SMT 0402 220pF 10volts X7R 13%
Main | C014 | C014 |  | 4.7uF | 0603 (1608 metric) | LMK107BJ475MAHT | Multilayer Ceramic Capacitors MLCC - SMD/SMT 0603 10VDC 4.7uF 20% X5R AEC-Q200
Main | C015 | C014, C015 | Last | 4.7uF | 0603 (1608 metric) | LMK107BJ475MAHT | Multilayer Ceramic Capacitors MLCC - SMD/SMT 0603 10VDC 4.7uF 20% X5R AEC-Q200
Main | C016 | C016 | Last | 0.1uF | 0402 (1005 metric) | LMF105B7104MVHF
Main | C017 | C017 |  | 10uF | 0603 (1608 metric) | LMK107BBJ106KALT
Main | C018 | C017, C018 | Last | 10uF | 0603 (1608 metric) | LMK107BBJ106KALT
Main | C019 | C019 | Last | 0.1uF | 0402 (1005 metric) | LMF105B7104MVHF
Main | C020 | C020 |  | 10uF | 0603 (1608 metric) | LMK107BBJ106KALT
Main | C021 | C020, C021 |  | 10uF | 0603 (1608 metric) | LMK107BBJ106KALT
Main | C022 | C020, C021, C022 | Last | 10uF | 0603 (1608 metric) | LMK107BBJ106KALT
Main | C023 | C023 |  | 4.7uF | 0402 (1005 metric) | TMK212AB7475KG-T | Multilayer Ceramic Capacitors MLCC - SMD/SMT 0805 25V 4.7uF 10% X7R
Main | C024 | C023, C024 | Last | 4.7uF | 0402 (1005 metric) | TMK212AB7475KG-T | Multilayer Ceramic Capacitors MLCC - SMD/SMT 0805 25V 4.7uF 10% X8R
Main | C025 | C025 |  | 0.1uF | 0603 (1608 metric) | AC0603KRX7R8BB104 | Multilayer Ceramic Capacitors MLCC - SMD/SMT .1uF 25V 10% AEC-Q200
Main | C026 | C025, C026 | Last | 0.1uF | 0603 (1608 metric) | AC0603KRX7R8BB104 | Multilayer Ceramic Capacitors MLCC - SMD/SMT .1uF 25V 10% AEC-Q200
Main | C027 | C027 |  | 0.01uF | 0603 (1608 metric) | AC0603KRX7R8BB103 | Multilayer Ceramic Capacitors MLCC - SMD/SMT 25V 0.01uF X7R 0603 10% AEC-Q200
Main | C028 | C027, C028 | Last | 0.01uF | 0603 (1608 metric) | AC0603KRX7R8BB103 | Multilayer Ceramic Capacitors MLCC - SMD/SMT 25V 0.01uF X7R 0603 10% AEC-Q200
Main | C029 | C029 |  | 2.2uF | 0402 (1005 metric) | TMK105CBJ225KV-F | Multilayer Ceramic Capacitors MLCC - SMD/SMT 0402 25VDC 2.2uF 10% X5R
Main | C030 | C029, C030 | Last | 2.2uF | 0402 (1005 metric) | TMK105CBJ225KV-F | Multilayer Ceramic Capacitors MLCC - SMD/SMT 0402 25VDC 2.2uF 10% X5R
Main | C031 | C031 |  | 4.7uF | 0402 (1005 metric) | TMK212AB7475KG-T | Multilayer Ceramic Capacitors MLCC - SMD/SMT 0805 25V 4.7uF 10% X9R
Main | C032 | C031, C032 |  | 4.7uF | 0402 (1005 metric) | TMK212AB7475KG-T | Multilayer Ceramic Capacitors MLCC - SMD/SMT 0805 25V 4.7uF 10% X10R
Main | C033 | C031, C032, C033 |  | 4.7uF | 0402 (1005 metric) | TMK212AB7475KG-T | Multilayer Ceramic Capacitors MLCC - SMD/SMT 0805 25V 4.7uF 10% X11R
Main | C034 | C031, C032, C033, C034 | Last | 4.7uF | 0402 (1005 metric) | TMK212AB7475KG-T | Multilayer Ceramic Capacitors MLCC - SMD/SMT 0805 25V 4.7uF 10% X12R
Main | C035 | C035 | Last | 10uF | 0603 (1608 metric) | LMK107BBJ106KALT
Main | C036 | C036 |  | 4.7uF | 0402 (1005 metric) | TMK212AB7475KG-T | Multilayer Ceramic Capacitors MLCC - SMD/SMT 0805 25V 4.7uF 10% X13R
Main | C037 | C036, C037 |  | 4.7uF | 0402 (1005 metric) | TMK212AB7475KG-T | Multilayer Ceramic Capacitors MLCC - SMD/SMT 0805 25V 4.7uF 10% X14R
Main | C038 | C036, C037, C038 |  | 4.7uF | 0402 (1005 metric) | TMK212AB7475KG-T | Multilayer Ceramic Capacitors MLCC - SMD/SMT 0805 25V 4.7uF 10% X15R
Main | C039 | C036, C037, C038, C039 | Last | 4.7uF | 0402 (1005 metric) | TMK212AB7475KG-T | Multilayer Ceramic Capacitors MLCC - SMD/SMT 0805 25V 4.7uF 10% X16R
Main | C040 | C040 | Last | 1uF | 0402 (1005 metric) | LMK105BJ105KPLF
Main | C041 | C041 |  | 0.1uF | 0402 (1005 metric) | LMF105B7104MVHF
Main | C042 | C041, C042 |  | 0.1uF | 0402 (1005 metric) | LMF105B7104MVHF
Main | C043 | C041, C042, C043 |  | 0.1uF | 0402 (1005 metric) | LMF105B7104MVHF
Main | C044 | C041, C042, C043, C044 |  | 0.1uF | 0402 (1005 metric) | LMF105B7104MVHF
Main | C045 | C041, C042, C043, C044, C045 |  | 0.1uF | 0402 (1005 metric) | LMF105B7104MVHF
Main | C046 | C041, C042, C043, C044, C045, C046 |  | 0.1uF | 0402 (1005 metric) | LMF105B7104MVHF
Main | C047 | C041, C042, C043, C044, C045, C046, C047 |  | 0.1uF | 0402 (1005 metric) | LMF105B7104MVHF
Main | C048 | C041, C042, C043, C044, C045, C046, C047, C048 |  | 0.1uF | 0402 (1005 metric) | LMF105B7104MVHF
Main | C049 | C041, C042, C043, C044, C045, C046, C047, C048, C049 |  | 0.1uF | 0402 (1005 metric) | LMF105B7104MVHF
Main | C050 | C041, C042, C043, C044, C045, C046, C047, C048, C049, C050 |  | 0.1uF | 0402 (1005 metric) | LMF105B7104MVHF
Main | C051 | C041, C042, C043, C044, C045, C046, C047, C048, C049, C050, C051 | Last | 0.1uF | 0402 (1005 metric) | LMF105B7104MVHF
Main | C052 | C052 | Last | 10uF | 0603 (1608 metric) | F981A106MMA | Tantalum Capacitors - Solid SMD 10uF 10V 20% 0603 1.6x0.85x0.65mm
Main | C053 | C053 |  | 1uF | 0402 (1005 metric) | LMK105BJ105KPLF
Main | C054 | C053, C054 | Last | 1uF | 0402 (1005 metric) | LMK105BJ105KPLF
Main | C055 | C055 | Last | N/C
Main | C056 | C056 | Last | 10uF | 0603 (1608 metric) | F981A106MMA | Tantalum Capacitors - Solid SMD 10uF 10V 20% 0603 1.6x0.85x0.65mm
Main | C057 | C057 | Last | 0.1uF | 0402 (1005 metric) | LMF105B7104MVHF
Main | C058 | C058 | Last | 10uF | 0603 (1608 metric) | F981A106MMA | Tantalum Capacitors - Solid SMD 10uF 10V 20% 0603 1.6x0.85x0.65mm
Main | C059 | C059 | Last | 1uF | 0402 (1005 metric) | LMK105BJ105KPLF
Main | C060 | C060 | Last | N/C
Main | C061 | C061 | Last | 2.2uF | 0402 (1005 metric) | TMK105CBJ225KV-F | Multilayer Ceramic Capacitors MLCC - SMD/SMT 0402 25VDC 2.2uF 10% X5R
Main | C062 | C062 | Last | 100uF | 1206 (3216 metric) | TLJA107M010R1400 | Tantalum Capacitors - Solid SMD 10V 100uF 20% 1206 ESR= 1.4 Ohm
Main | C063 | C063 | Last | 0.1uF | 0402 (1005 metric) | LMF105B7104MVHF
Main | C064 | C064 | Last | 10uF | 0603 (1608 metric) | F981A106MMA | Tantalum Capacitors - Solid SMD 10uF 10V 20% 0603 1.6x0.85x0.65mm
Main | C065 | C065 | Last | 1uF | 0402 (1005 metric) | LMK105BJ105KPLF
Main | C066 | C066 | Last | N/C
Main | C067 | C067 | Last | 10uF | 0603 (1608 metric) | F981A106MMA | Tantalum Capacitors - Solid SMD 10uF 10V 20% 0603 1.6x0.85x0.65mm
Main | C068 | C068 | Last | 0.1uF | 0402 (1005 metric) | LMF105B7104MVHF
Main | C069 | C069 | Last | 1uF | 0402 (1005 metric) | LMK105BJ105KPLF
Main | C070 | C070 | Last | 0.1uF | 0402 (1005 metric) | LMF105B7104MVHF
Main | C071 | C071 | Last | 10uF | 0603 (1608 metric) | F981A106MMA | Tantalum Capacitors - Solid SMD 10uF 10V 20% 0603 1.6x0.85x0.65mm
Main | C083 | C083 |  | 18pF | 0402 (1005 metric) | C0402C180J8GACTU | Multilayer Ceramic Capacitors MLCC - SMD/SMT 10V 18pF C0G 0402 5%
Main | C084 | C083, C084 | Last | 18pF | 0402 (1005 metric) | C0402C180J8GACTU | Multilayer Ceramic Capacitors MLCC - SMD/SMT 10V 18pF C0G 0402 5%
Main | C085 | C085 |  | 0.1uF | 0402 (1005 metric) | LMF105B7104MVHF
Main | C086 | C085, C086 |  | 0.1uF | 0402 (1005 metric) | LMF105B7104MVHF
Main | C087 | C085, C086, C087 |  | 0.1uF | 0402 (1005 metric) | LMF105B7104MVHF
Main | C088 | C085, C086, C087, C088 |  | 0.1uF | 0402 (1005 metric) | LMF105B7104MVHF
Main | C089 | C085, C086, C087, C088, C089 | Last | 0.1uF | 0402 (1005 metric) | LMF105B7104MVHF
Main | C090 | C090 | Last | 1uF | 0402 (1005 metric) | LMK105BJ105KPLF
Main | C091 | C091 |  | 4.7uF | 0603 (1608 metric) | LMK107BJ475MAHT | Multilayer Ceramic Capacitors MLCC - SMD/SMT 0603 10VDC 4.7uF 20% X5R AEC-Q200
Main | C092 | C091, C092 |  | 4.7uF | 0603 (1608 metric) | LMK107BJ475MAHT | Multilayer Ceramic Capacitors MLCC - SMD/SMT 0603 10VDC 4.7uF 20% X5R AEC-Q200
Main | C093 | C091, C092, C093 | Last | 4.7uF | 0603 (1608 metric) | LMK107BJ475MAHT | Multilayer Ceramic Capacitors MLCC - SMD/SMT 0603 10VDC 4.7uF 20% X5R AEC-Q200
Main | C094 | C094 | Last | 0.1uF | 0402 (1005 metric) | LMF105B7104MVHF
Main | C095 | C095 | Last | 220pF | 0402 (1005 metric) | VJ0402Y221KXQCW1BC | Multilayer Ceramic Capacitors MLCC - SMD/SMT 0402 220pF 10volts X7R 16%
Main | C096 | C096 | Last | 10uF | 0603 (1608 metric) | LMK107BBJ106KALT
Main | C097 | C097 | Last | 1uF | 0402 (1005 metric) | LMK105BJ105KPLF
Main | C098 | C098 | Last | 0.1uF | 0402 (1005 metric) | LMF105B7104MVHF
Main | C099 | C099 | Last | 1uF | 0402 (1005 metric) | LMK105BJ105KPLF
Main | C100 | C100 | Last | 0.1uF | 0402 (1005 metric) | LMF105B7104MVHF
Main | C101 | C101 | Last | 10uF | 0603 (1608 metric) | LMK107BBJ106KALT
Main | C102 | C102 |  | 0.1uF | 0402 (1005 metric) | LMF105B7104MVHF
Main | C103 | C102, C103 |  | 0.1uF | 0402 (1005 metric) | LMF105B7104MVHF
Main | C104 | C102, C103, C104 |  | 0.1uF | 0402 (1005 metric) | LMF105B7104MVHF
Main | C105 | C102, C103, C104, C105 |  | 0.1uF | 0402 (1005 metric) | LMF105B7104MVHF
Main | C106 | C102, C103, C104, C105, C106 |  | 0.1uF | 0402 (1005 metric) | LMF105B7104MVHF
Main | C107 | C102, C103, C104, C105, C106, C107 |  | 0.1uF | 0402 (1005 metric) | LMF105B7104MVHF
Main | C108 | C102, C103, C104, C105, C106, C107, C108 |  | 0.1uF | 0402 (1005 metric) | LMF105B7104MVHF
Main | C109 | C102, C103, C104, C105, C106, C107, C108, C109 | Last | 0.1uF | 0402 (1005 metric) | LMF105B7104MVHF
Main | C110 | C110 | Last | 4.7uF | 0603 (1608 metric) | LMK107BJ475MAHT | Multilayer Ceramic Capacitors MLCC - SMD/SMT 0603 10VDC 4.7uF 20% X5R AEC-Q200
Main | C111 | C111 |  | 0.1uF | 0402 (1005 metric) | LMF105B7104MVHF
Main | C112 | C111, C112 |  | 0.1uF | 0402 (1005 metric) | LMF105B7104MVHF
Main | C113 | C111, C112, C113 |  | 0.1uF | 0402 (1005 metric) | LMF105B7104MVHF
Main | C114 | C111, C112, C113, C114 |  | 0.1uF | 0402 (1005 metric) | LMF105B7104MVHF
Main | C115 | C111, C112, C113, C114, C115 |  | 0.1uF | 0402 (1005 metric) | LMF105B7104MVHF
Main | C116 | C111, C112, C113, C114, C115, C116 |  | 0.1uF | 0402 (1005 metric) | LMF105B7104MVHF
Main | C117 | C111, C112, C113, C114, C115, C116, C117 |  | 0.1uF | 0402 (1005 metric) | LMF105B7104MVHF
Main | C118 | C111, C112, C113, C114, C115, C116, C117, C118 |  | 0.1uF | 0402 (1005 metric) | LMF105B7104MVHF
Main | C119 | C111, C112, C113, C114, C115, C116, C117, C118, C119 | Last | 0.1uF | 0402 (1005 metric) | LMF105B7104MVHF
Main | C120 | C120 |  | 10uF | 0603 (1608 metric) | LMK107BBJ106KALT
Main | C121 | C120, C121 | Last | 10uF | 0603 (1608 metric) | LMK107BBJ106KALT
Main | D1 | D1 |  | BAS3010S | TSLP-2-17 SOD-123 | BAS3010S02LRHE6327XTSA1 MBR130T1G | Schottky Diodes & Rectifiers 1A 30v
Main | D2 | D1, D2 | Last | BAS3010S | TSLP-2-17 | BAS3010S02LRHE6327XTSA1 | Schottky Diodes & Rectifiers TSLP-2-17 1A
Main | D3 | D3 |  | BAT54-SOT23 | SOT-23 SOD-523-2 | BAT54 RB531SM-30FHT2R | Schottky Diodes & Rectifiers 0.2A 30V Schottky
Main | D4 | D3, D4 |  | BAT54-SOT23 | SOT-23 | BAT54 | Schottky Diodes & Rectifiers 0.2A 30V Schottky
Main | D5 | D3, D4, D5 |  | BAT54-SOT23 | SOT-23 | BAT54 | Schottky Diodes & Rectifiers 0.2A 30V Schottky
Main | D6 | D3, D4, D5, D6 | Last | BAT54-SOT23 | SOT-23 | BAT54 | Schottky Diodes & Rectifiers 0.2A 30V Schottky
Main | D7 | D7 | Last | LED_R
Main | D8 | D8 |  | LED_G
Main | D9 | D8, D9 | Last | LED_G
Main | FB1 | FB1 | Last | BEAD(BMJ1608HM180NTR) | 0603 (1608 metric) | BMJ1608HM180NTR | Ferrite Beads HI CUR CHIP BD 0603 18 OHMS 30%
Main | J01 | J01 |  | Conn_01x10 | SIP 10pin | SLW-110-01-T-S | 10pin Pin header socket
Main | J02 | J01, J02 | Last | Conn_01x10 | SIP 10pin | SLW-110-01-T-S | 10pin Pin header socket
Main | J04 | J04 | Last | Conn_01x01 |  | N/A
Main | J05 | J05 | Last | ED060SC7_EPD | 8.7x3.6 mm | AXT334124 | AXT334124 (Socket), AXT434124(Header)
Main | J06 | J06 | Last | RPI_Connector | DIP 40pin | SLW-120-01-T-D | Headers & Wire Housings 20+20 DIL 2.54MM
Main | J07 | J07 | Last | Micro_SD_Card | 15.2x14.2x1.5 mm | 503182-1852 PJS008-2120-0 DM3AT-SF-PEJM5 | Memory Card Connectors MicroSD Normal Ultra LowPro8CktEmbsTpPkg Memory Card Connectors STD MNT MICRO SD PUSH-PUSH, SMT CONN
Main | J08 | J08 | Last | Conn_01x02 |  |  | 2pin Male
Main | J11 | J11 | Last | Conn_02x20_Odd_Even | DIP 40pin | SLW-120-01-T-D | Headers & Wire Housings 20+20 DIL 2.54MM
Main | J12 | J12 |  | USB_B_Micro | 7.5x5.0x2.5 mm | UJ2-MIBH2-4-SMT-TR 105017-0001 | USB Connectors USB 2.0 micro B jack 5 pin Horizontal SMT
Main | J13 | J12, J13 | Last | USB_B_Micro | 7.5x5.0x2.5 mm | UJ2-MIBH2-4-SMT-TR 105017-0001 | USB Connectors USB 2.0 micro B jack 5 pin Horizontal SMT
Main | L01 | L01 |  | Ferrite | 0402 (1005 metric) | BKP1005HS121-T | Ferrite Beads HI CUR LW RDC 0402 120OHMS 25% 1A
Main | L02 | L01, L02 |  | Ferrite | 0402 (1005 metric) | BKP1005HS121-T | Ferrite Beads HI CUR LW RDC 0402 120OHMS 25% 1A
Main | L03 | L01, L02, L03 |  | Ferrite | 0402 (1005 metric) | BKP1005HS121-T | Ferrite Beads HI CUR LW RDC 0402 120OHMS 25% 1A
Main | L04 | L01, L02, L03, L04 |  | Ferrite | 0402 (1005 metric) | BKP1005HS121-T | Ferrite Beads HI CUR LW RDC 0402 120OHMS 25% 1A
Main | L05 | L01, L02, L03, L04, L05 |  | Ferrite | 0402 (1005 metric) | BKP1005HS121-T | Ferrite Beads HI CUR LW RDC 0402 120OHMS 25% 1A
Main | L06 | L01, L02, L03, L04, L05, L06 |  | Ferrite | 0402 (1005 metric) | BKP1005HS121-T | Ferrite Beads HI CUR LW RDC 0402 120OHMS 25% 1A
Main | L07 | L01, L02, L03, L04, L05, L06, L07 | Last | Ferrite | 0402 (1005 metric) | BKP1005HS121-T | Ferrite Beads HI CUR LW RDC 0402 120OHMS 25% 1A
Main | L08 | L08 | Last | 2.2uH | 4x4x1.2 mm | NR4012T2R2M | Fixed Inductors 4012 2.2uH 108mOhms +/-20% 1200mA LwPrfl
Main | L09 | L09 | Last | 4.7uH | 1515 (4040 metric) | LQH44PN4R7MP0L | Fixed Inductors 1.7A 4.7uH, 1515 (4040 metric)
Main | L10 | L10 | Last | 68uH | 11x10x3.8 mm | AMPLA1004S-680MT | Fixed Inductors 68UH 3A 205MOHM Fixed Inductor or ASPIAIG-F1040-680M-T
Main | L12 | L12 | Last | 2.2uH (LQM2MPN2R2NG0) | 0806 (2016 metric) | LQM2MPN2R2NG0 | Fixed Inductors 0806 (2016 metric)
Main | M1 | M1 | Last | TEA5767_Radio_Module | 11x11x2 mm | TJ-102BC | TEA5767 Philips Programmable Low-Power FM Stereo Radio Module
Main | M2 | M2 | Last | GY-91 |  | GY-91 | 10DOF MPU-9250 and BMP280 IMU Accelerometer Gyro Barometer Sensor Module
Main | M3 | M3 | Last | GY-86 |  | GY-86 | 10DOF MS5611 HMC5883L MPU6050 Module
Main | R002 | R002 |  | 33R | 0402 (1005 metric) | AC0402FR-7W33RL
Main | R003 | R002, R003 |  | 33R | 0402 (1005 metric) | AC0402FR-7W33RL
Main | R004 | R002, R003, R004 |  | 33R | 0402 (1005 metric) | AC0402FR-7W33RL
Main | R005 | R002, R003, R004, R005 |  | 33R | 0402 (1005 metric) | AC0402FR-7W33RL
Main | R006 | R002, R003, R004, R005, R006 |  | 33R | 0402 (1005 metric) | AC0402FR-7W33RL
Main | R007 | R002, R003, R004, R005, R006, R007 |  | 33R | 0402 (1005 metric) | AC0402FR-7W33RL
Main | R008 | R002, R003, R004, R005, R006, R007, R008 |  | 33R | 0402 (1005 metric) | AC0402FR-7W33RL
Main | R009 | R002, R003, R004, R005, R006, R007, R008, R009 |  | 33R | 0402 (1005 metric) | AC0402FR-7W33RL
Main | R010 | R002, R003, R004, R005, R006, R007, R008, R009, R010 | Last | 33R | 0402 (1005 metric) | AC0402FR-7W33RL
Main | R011 | R011 |  | N/C | 0402 (1005 metric)
Main | R012 | R011, R012 | Last | N/C | 0402 (1005 metric)
Main | R013 | R013 | Last | 33R | 0402 (1005 metric) | AC0402FR-7W33RL
Main | R014 | R014 | Last | 10K | 0402 (1005 metric) | RC0402FR-7W10KL | Thick Film Resistors - SMD 10K ohm 1% 50V General Purpose
Main | R015 | R015 |  | 33R | 0402 (1005 metric) | AC0402FR-7W33RL
Main | R016 | R015, R016 |  | 33R | 0402 (1005 metric) | AC0402FR-7W33RL
Main | R017 | R015, R016, R017 | Last | 33R | 0402 (1005 metric) | AC0402FR-7W33RL
Main | R018 | R018 | Last | 1M | 0402 (1005 metric) | RCC04021M00FKED | 125 mW (1/8 W) 0402 (1005)
Main | R019 | R019 | Last | 47.5K | 0402 (1005 metric) | AC0402FR-7W47K5L
Main | R020 | R020 | Last | 1M | 0402 (1005 metric) | RCC04021M00FKED | 125 mW (1/8 W) 0402 (1005)
Main | R021 | R021 | Last | 52.3K | 0402 (1005 metric) | RT0402FRE0752K3L | Thin Film Resistors - SMD
Main | R022 | R022 | Last | 43K | 0402 (1005 metric) | AC0402FR-7W43KL
Main | R023 | R023 |  | 33R | 0402 (1005 metric) | AC0402FR-7W33RL
Main | R024 | R023, R024 |  | 33R | 0402 (1005 metric) | AC0402FR-7W33RL
Main | R025 | R023, R024, R025 |  | 33R | 0402 (1005 metric) | AC0402FR-7W33RL
Main | R026 | R023, R024, R025, R026 |  | 33R | 0402 (1005 metric) | AC0402FR-7W33RL
Main | R027 | R023, R024, R025, R026, R027 |  | 33R | 0402 (1005 metric) | AC0402FR-7W33RL
Main | R028 | R023, R024, R025, R026, R027, R028 |  | 33R | 0402 (1005 metric) | AC0402FR-7W33RL
Main | R029 | R023, R024, R025, R026, R027, R028, R029 | Last | 33R | 0402 (1005 metric) | AC0402FR-7W33RL
Main | R030 | R030 |  | 10K | 0402 (1005 metric) | RC0402FR-7W10KL | Thick Film Resistors - SMD 10K ohm 1% 50V General Purpose
Main | R031 | R030, R031 | Last | 10K | 0402 (1005 metric) | RC0402FR-7W10KL | Thick Film Resistors - SMD 10K ohm 1% 50V General Purpose
Main | R032 | R032 |  | 33R | 0402 (1005 metric) | AC0402FR-7W33RL
Main | R033 | R032, R033 |  | 33R | 0402 (1005 metric) | AC0402FR-7W33RL
Main | R034 | R032, R033, R034 |  | 33R | 0402 (1005 metric) | AC0402FR-7W33RL
Main | R035 | R032, R033, R034, R035 | Last | 33R | 0402 (1005 metric) | AC0402FR-7W33RL
Main | R036 | R036 |  | 10K | 0402 (1005 metric) | RC0402FR-7W10KL | Thick Film Resistors - SMD 10K ohm 1% 50V General Purpose
Main | R037 | R036, R037 | Last | 10K | 0402 (1005 metric) | RC0402FR-7W10KL | Thick Film Resistors - SMD 10K ohm 1% 50V General Purpose
Main | R038 | R038 |  | 33R | 0402 (1005 metric) | AC0402FR-7W33RL
Main | R039 | R038, R039 |  | 33R | 0402 (1005 metric) | AC0402FR-7W33RL
Main | R040 | R038, R039, R040 |  | 33R | 0402 (1005 metric) | AC0402FR-7W33RL
Main | R041 | R038, R039, R040, R041 |  | 33R | 0402 (1005 metric) | AC0402FR-7W33RL
Main | R042 | R038, R039, R040, R041, R042 |  | 33R | 0402 (1005 metric) | AC0402FR-7W33RL
Main | R043 | R038, R039, R040, R041, R042, R043 |  | 33R | 0402 (1005 metric) | AC0402FR-7W33RL
Main | R044 | R038, R039, R040, R041, R042, R043, R044 |  | 33R | 0402 (1005 metric) | AC0402FR-7W33RL
Main | R045 | R038, R039, R040, R041, R042, R043, R044, R045 | Last | 33R | 0402 (1005 metric) | AC0402FR-7W33RL
Main | R046 | R046 | Last | 10K | 0402 (1005 metric) | RC0402FR-7W10KL | Thick Film Resistors - SMD 10K ohm 1% 50V General Purpose
Main | R047 | R047 |  | 33R | 0402 (1005 metric) | AC0402FR-7W33RL
Main | R048 | R047, R048 |  | 33R | 0402 (1005 metric) | AC0402FR-7W33RL
Main | R049 | R047, R048, R049 |  | 33R | 0402 (1005 metric) | AC0402FR-7W33RL
Main | R050 | R047, R048, R049, R050 |  | 33R | 0402 (1005 metric) | AC0402FR-7W33RL
Main | R051 | R047, R048, R049, R050, R051 |  | 33R | 0402 (1005 metric) | AC0402FR-7W33RL
Main | R052 | R047, R048, R049, R050, R051, R052 |  | 33R | 0402 (1005 metric) | AC0402FR-7W33RL
Main | R053 | R047, R048, R049, R050, R051, R052, R053 |  | 33R | 0402 (1005 metric) | AC0402FR-7W33RL
Main | R054 | R047, R048, R049, R050, R051, R052, R053, R054 |  | 33R | 0402 (1005 metric) | AC0402FR-7W33RL
Main | R055 | R047, R048, R049, R050, R051, R052, R053, R054, R055 |  | 33R | 0402 (1005 metric) | AC0402FR-7W33RL
Main | R056 | R047, R048, R049, R050, R051, R052, R053, R054, R055, R056 |  | 33R | 0402 (1005 metric) | AC0402FR-7W33RL
Main | R057 | R047, R048, R049, R050, R051, R052, R053, R054, R055, R056, R057 |  | 33R | 0402 (1005 metric) | AC0402FR-7W33RL
Main | R058 | R047, R048, R049, R050, R051, R052, R053, R054, R055, R056, R057, R058 |  | 33R | 0402 (1005 metric) | AC0402FR-7W33RL
Main | R059 | R047, R048, R049, R050, R051, R052, R053, R054, R055, R056, R057, R058, R059 |  | 33R | 0402 (1005 metric) | AC0402FR-7W33RL
Main | R060 | R047, R048, R049, R050, R051, R052, R053, R054, R055, R056, R057, R058, R059, R060 |  | 33R | 0402 (1005 metric) | AC0402FR-7W33RL
Main | R061 | R047, R048, R049, R050, R051, R052, R053, R054, R055, R056, R057, R058, R059, R060, R061 |  | 33R | 0402 (1005 metric) | AC0402FR-7W33RL
Main | R062 | R047, R048, R049, R050, R051, R052, R053, R054, R055, R056, R057, R058, R059, R060, R061, R062 |  | 33R | 0402 (1005 metric) | AC0402FR-7W33RL
Main | R063 | R047, R048, R049, R050, R051, R052, R053, R054, R055, R056, R057, R058, R059, R060, R061, R062, R063 |  | 33R | 0402 (1005 metric) | AC0402FR-7W33RL
Main | R064 | R047, R048, R049, R050, R051, R052, R053, R054, R055, R056, R057, R058, R059, R060, R061, R062, R063, R064 |  | 33R | 0402 (1005 metric) | AC0402FR-7W33RL
Main | R065 | R047, R048, R049, R050, R051, R052, R053, R054, R055, R056, R057, R058, R059, R060, R061, R062, R063, R064, R065 |  | 33R | 0402 (1005 metric) | AC0402FR-7W33RL
Main | R066 | R047, R048, R049, R050, R051, R052, R053, R054, R055, R056, R057, R058, R059, R060, R061, R062, R063, R064, R065, R066 |  | 33R | 0402 (1005 metric) | AC0402FR-7W33RL
Main | R067 | R047, R048, R049, R050, R051, R052, R053, R054, R055, R056, R057, R058, R059, R060, R061, R062, R063, R064, R065, R066, R067 |  | 33R | 0402 (1005 metric) | AC0402FR-7W33RL
Main | R068 | R047, R048, R049, R050, R051, R052, R053, R054, R055, R056, R057, R058, R059, R060, R061, R062, R063, R064, R065, R066, R067, R068 |  | 33R | 0402 (1005 metric) | AC0402FR-7W33RL
Main | R069 | R047, R048, R049, R050, R051, R052, R053, R054, R055, R056, R057, R058, R059, R060, R061, R062, R063, R064, R065, R066, R067, R068, R069 |  | 33R | 0402 (1005 metric) | AC0402FR-7W33RL
Main | R070 | R047, R048, R049, R050, R051, R052, R053, R054, R055, R056, R057, R058, R059, R060, R061, R062, R063, R064, R065, R066, R067, R068, R069, R070 |  | 33R | 0402 (1005 metric) | AC0402FR-7W33RL
Main | R071 | R047, R048, R049, R050, R051, R052, R053, R054, R055, R056, R057, R058, R059, R060, R061, R062, R063, R064, R065, R066, R067, R068, R069, R070, R071 |  | 33R | 0402 (1005 metric) | AC0402FR-7W33RL
Main | R072 | R047, R048, R049, R050, R051, R052, R053, R054, R055, R056, R057, R058, R059, R060, R061, R062, R063, R064, R065, R066, R067, R068, R069, R070, R071, R072 |  | 33R | 0402 (1005 metric) | AC0402FR-7W33RL
Main | R073 | R047, R048, R049, R050, R051, R052, R053, R054, R055, R056, R057, R058, R059, R060, R061, R062, R063, R064, R065, R066, R067, R068, R069, R070, R071, R072, R073 |  | 33R | 0402 (1005 metric) | AC0402FR-7W33RL
Main | R074 | R047, R048, R049, R050, R051, R052, R053, R054, R055, R056, R057, R058, R059, R060, R061, R062, R063, R064, R065, R066, R067, R068, R069, R070, R071, R072, R073, R074 |  | 33R | 0402 (1005 metric) | AC0402FR-7W33RL
Main | R075 | R047, R048, R049, R050, R051, R052, R053, R054, R055, R056, R057, R058, R059, R060, R061, R062, R063, R064, R065, R066, R067, R068, R069, R070, R071, R072, R073, R074, R075 |  | 33R | 0402 (1005 metric) | AC0402FR-7W33RL
Main | R076 | R047, R048, R049, R050, R051, R052, R053, R054, R055, R056, R057, R058, R059, R060, R061, R062, R063, R064, R065, R066, R067, R068, R069, R070, R071, R072, R073, R074, R075, R076 |  | 33R | 0402 (1005 metric) | AC0402FR-7W33RL
Main | R077 | R047, R048, R049, R050, R051, R052, R053, R054, R055, R056, R057, R058, R059, R060, R061, R062, R063, R064, R065, R066, R067, R068, R069, R070, R071, R072, R073, R074, R075, R076, R077 |  | 33R | 0402 (1005 metric) | AC0402FR-7W33RL
Main | R078 | R047, R048, R049, R050, R051, R052, R053, R054, R055, R056, R057, R058, R059, R060, R061, R062, R063, R064, R065, R066, R067, R068, R069, R070, R071, R072, R073, R074, R075, R076, R077, R078 |  | 33R | 0402 (1005 metric) | AC0402FR-7W33RL
Main | R079 | R047, R048, R049, R050, R051, R052, R053, R054, R055, R056, R057, R058, R059, R060, R061, R062, R063, R064, R065, R066, R067, R068, R069, R070, R071, R072, R073, R074, R075, R076, R077, R078, R079 |  | 33R | 0402 (1005 metric) | AC0402FR-7W33RL
Main | R080 | R047, R048, R049, R050, R051, R052, R053, R054, R055, R056, R057, R058, R059, R060, R061, R062, R063, R064, R065, R066, R067, R068, R069, R070, R071, R072, R073, R074, R075, R076, R077, R078, R079, R080 |  | 33R | 0402 (1005 metric) | AC0402FR-7W33RL
Main | R081 | R047, R048, R049, R050, R051, R052, R053, R054, R055, R056, R057, R058, R059, R060, R061, R062, R063, R064, R065, R066, R067, R068, R069, R070, R071, R072, R073, R074, R075, R076, R077, R078, R079, R080, R081 |  | 33R | 0402 (1005 metric) | AC0402FR-7W33RL
Main | R082 | R047, R048, R049, R050, R051, R052, R053, R054, R055, R056, R057, R058, R059, R060, R061, R062, R063, R064, R065, R066, R067, R068, R069, R070, R071, R072, R073, R074, R075, R076, R077, R078, R079, R080, R081, R082 |  | 33R | 0402 (1005 metric) | AC0402FR-7W33RL
Main | R083 | R047, R048, R049, R050, R051, R052, R053, R054, R055, R056, R057, R058, R059, R060, R061, R062, R063, R064, R065, R066, R067, R068, R069, R070, R071, R072, R073, R074, R075, R076, R077, R078, R079, R080, R081, R082, R083 |  | 33R | 0402 (1005 metric) | AC0402FR-7W33RL
Main | R084 | R047, R048, R049, R050, R051, R052, R053, R054, R055, R056, R057, R058, R059, R060, R061, R062, R063, R064, R065, R066, R067, R068, R069, R070, R071, R072, R073, R074, R075, R076, R077, R078, R079, R080, R081, R082, R083, R084 |  | 33R | 0402 (1005 metric) | AC0402FR-7W33RL
Main | R085 | R047, R048, R049, R050, R051, R052, R053, R054, R055, R056, R057, R058, R059, R060, R061, R062, R063, R064, R065, R066, R067, R068, R069, R070, R071, R072, R073, R074, R075, R076, R077, R078, R079, R080, R081, R082, R083, R084, R085 |  | 33R | 0402 (1005 metric) | AC0402FR-7W33RL
Main | R086 | R047, R048, R049, R050, R051, R052, R053, R054, R055, R056, R057, R058, R059, R060, R061, R062, R063, R064, R065, R066, R067, R068, R069, R070, R071, R072, R073, R074, R075, R076, R077, R078, R079, R080, R081, R082, R083, R084, R085, R086 |  | 33R | 0402 (1005 metric) | AC0402FR-7W33RL
Main | R087 | R047, R048, R049, R050, R051, R052, R053, R054, R055, R056, R057, R058, R059, R060, R061, R062, R063, R064, R065, R066, R067, R068, R069, R070, R071, R072, R073, R074, R075, R076, R077, R078, R079, R080, R081, R082, R083, R084, R085, R086, R087 |  | 33R | 0402 (1005 metric) | AC0402FR-7W33RL
Main | R088 | R047, R048, R049, R050, R051, R052, R053, R054, R055, R056, R057, R058, R059, R060, R061, R062, R063, R064, R065, R066, R067, R068, R069, R070, R071, R072, R073, R074, R075, R076, R077, R078, R079, R080, R081, R082, R083, R084, R085, R086, R087, R088 |  | 33R | 0402 (1005 metric) | AC0402FR-7W33RL
Main | R089 | R047, R048, R049, R050, R051, R052, R053, R054, R055, R056, R057, R058, R059, R060, R061, R062, R063, R064, R065, R066, R067, R068, R069, R070, R071, R072, R073, R074, R075, R076, R077, R078, R079, R080, R081, R082, R083, R084, R085, R086, R087, R088, R089 |  | 33R | 0402 (1005 metric) | AC0402FR-7W33RL
Main | R090 | R047, R048, R049, R050, R051, R052, R053, R054, R055, R056, R057, R058, R059, R060, R061, R062, R063, R064, R065, R066, R067, R068, R069, R070, R071, R072, R073, R074, R075, R076, R077, R078, R079, R080, R081, R082, R083, R084, R085, R086, R087, R088, R089, R090 |  | 33R | 0402 (1005 metric) | AC0402FR-7W33RL
Main | R091 | R047, R048, R049, R050, R051, R052, R053, R054, R055, R056, R057, R058, R059, R060, R061, R062, R063, R064, R065, R066, R067, R068, R069, R070, R071, R072, R073, R074, R075, R076, R077, R078, R079, R080, R081, R082, R083, R084, R085, R086, R087, R088, R089, R090, R091 |  | 33R | 0402 (1005 metric) | AC0402FR-7W33RL
Main | R092 | R047, R048, R049, R050, R051, R052, R053, R054, R055, R056, R057, R058, R059, R060, R061, R062, R063, R064, R065, R066, R067, R068, R069, R070, R071, R072, R073, R074, R075, R076, R077, R078, R079, R080, R081, R082, R083, R084, R085, R086, R087, R088, R089, R090, R091, R092 |  | 33R | 0402 (1005 metric) | AC0402FR-7W33RL
Main | R093 | R047, R048, R049, R050, R051, R052, R053, R054, R055, R056, R057, R058, R059, R060, R061, R062, R063, R064, R065, R066, R067, R068, R069, R070, R071, R072, R073, R074, R075, R076, R077, R078, R079, R080, R081, R082, R083, R084, R085, R086, R087, R088, R089, R090, R091, R092, R093 |  | 33R | 0402 (1005 metric) | AC0402FR-7W33RL
Main | R094 | R047, R048, R049, R050, R051, R052, R053, R054, R055, R056, R057, R058, R059, R060, R061, R062, R063, R064, R065, R066, R067, R068, R069, R070, R071, R072, R073, R074, R075, R076, R077, R078, R079, R080, R081, R082, R083, R084, R085, R086, R087, R088, R089, R090, R091, R092, R093, R094 | Last | 33R | 0402 (1005 metric) | AC0402FR-7W33RL
Main | R095 | R095 |  | 47K | 0402 (1005 metric) | RCC040247K0FKED | 125 mW (1/8 W) 0402 (1005)
Main | R096 | R095, R096 | Last | 47K | 0402 (1005 metric) | RCC040247K0FKED | 125 mW (1/8 W) 0402 (1005)
Main | R097 | R097 |  | 33R | 0402 (1005 metric) | AC0402FR-7W33RL
Main | R098 | R097, R098 |  | 33R | 0402 (1005 metric) | AC0402FR-7W33RL
Main | R099 | R097, R098, R099 |  | 33R | 0402 (1005 metric) | AC0402FR-7W33RL
Main | R100 | R097, R098, R099, R100 |  | 33R | 0402 (1005 metric) | AC0402FR-7W33RL
Main | R101 | R097, R098, R099, R100, R101 |  | 33R | 0402 (1005 metric) | AC0402FR-7W33RL
Main | R102 | R097, R098, R099, R100, R101, R102 | Last | 33R | 0402 (1005 metric) | AC0402FR-7W33RL
Main | R103 | R103 |  | 47K | 0402 (1005 metric) | RCC040247K0FKED | 125 mW (1/8 W) 0402 (1005)
Main | R104 | R103, R104 |  | 47K | 0402 (1005 metric) | RCC040247K0FKED | 125 mW (1/8 W) 0402 (1005)
Main | R105 | R103, R104, R105 |  | 47K | 0402 (1005 metric) | RCC040247K0FKED | 125 mW (1/8 W) 0402 (1005)
Main | R106 | R103, R104, R105, R106 | Last | 47K | 0402 (1005 metric) | RCC040247K0FKED | 125 mW (1/8 W) 0402 (1005)
Main | R107 | R107 |  | 33R | 0402 (1005 metric) | AC0402FR-7W33RL
Main | R108 | R107, R108 |  | 33R | 0402 (1005 metric) | AC0402FR-7W33RL
Main | R109 | R107, R108, R109 |  | 33R | 0402 (1005 metric) | AC0402FR-7W33RL
Main | R110 | R107, R108, R109, R110 |  | 33R | 0402 (1005 metric) | AC0402FR-7W33RL
Main | R111 | R107, R108, R109, R110, R111 |  | 33R | 0402 (1005 metric) | AC0402FR-7W33RL
Main | R112 | R107, R108, R109, R110, R111, R112 | Last | 33R | 0402 (1005 metric) | AC0402FR-7W33RL
Main | R113 | R113 | Last | 100K | 0402 (1005 metric) | AC0402FR-7W100KL
Main | R114 | R114 | Last | 270K | 0402 (1005 metric) | CRGP0402F270K | 125 mW (1/8 W) 0402 (1005)
Main | R115 | R115 | Last | 1M | 0402 (1005 metric) | RCC04021M00FKED | 125 mW (1/8 W) 0402 (1005)
Main | R116 | R116 | Last | 100K | 0402 (1005 metric) | AC0402FR-7W100KL
Main | R117 | R117 |  | 1K | 0402 (1005 metric) | RC0402FR-7W1KL | Thick Film Resistors - SMD 1K ohm 1% 50V General Purpose
Main | R118 | R117, R118 |  | 1K | 0402 (1005 metric) | RC0402FR-7W1KL | Thick Film Resistors - SMD 1K ohm 1% 50V General Purpose
Main | R119 | R117, R118, R119 | Last | 1K | 0402 (1005 metric) | RC0402FR-7W1KL | Thick Film Resistors - SMD 1K ohm 1% 50V General Purpose
Main | R120 | R120 | Last | 100K | 0402 (1005 metric) | AC0402FR-7W100KL
Main | R121 | R121 | Last | 15K | 0402 (1005 metric) | AC0402FR-7W15KL
Main | R122 | R122 | Last | 33R | 0402 (1005 metric) | AC0402FR-7W33RL
Main | R123 | R123 | Last | 100K | 0402 (1005 metric) | AC0402FR-7W100KL
Main | R124 | R124 | Last | 33R | 0402 (1005 metric) | AC0402FR-7W33RL
Main | R125 | R125 | Last | 1.87M | 0402 (1005 metric) | CRCW04021M87FKED | Thick Film Resistors - SMD 1/16watt 1.87Mohms 1%
Main | R126 | R126 | Last | 33R | 0402 (1005 metric) | AC0402FR-7W33RL
Main | R127 | R127 | Last | 100K | 0402 (1005 metric) | AC0402FR-7W100KL
Main | R128 | R128 | Last | 1M | 0402 (1005 metric) | RCC04021M00FKED | 125 mW (1/8 W) 0402 (1005)
Main | R129 | R129 | Last | 1.87M | 0402 (1005 metric) | CRCW04021M87FKED | Thick Film Resistors - SMD 1/16watt 1.87Mohms 1%
Main | R130 | R130 | Last | 340K | 0402 (1005 metric) | CRCW0402340KFKED | Thick Film Resistors - SMD 1/16watt 340Kohms 1%
Main | R131 | R131 | Last | 33R | 0402 (1005 metric) | AC0402FR-7W33RL
Main | R132 | R132 | Last | 340K | 0402 (1005 metric) | CRCW0402340KFKED | Thick Film Resistors - SMD 1/16watt 340Kohms 1%
Main | R133 | R133 | Last | 100K | 0402 (1005 metric) | AC0402FR-7W100KL
Main | R134 | R134 | Last | 1K | 0402 (1005 metric) | RC0402FR-7W1KL | Thick Film Resistors - SMD 1K ohm 1% 50V General Purpose
Main | R135 | R135 | Last | 33R | 0402 (1005 metric) | AC0402FR-7W33RL
Main | R136 | R136 | Last | 100K | 0402 (1005 metric) | AC0402FR-7W100KL
Main | R137 | R137 | Last | 560K | 0402 (1005 metric) | AC0402FR-7W560KL
Main | R138 | R138 | Last | 1K | 0402 (1005 metric) | RC0402FR-7W1KL | Thick Film Resistors - SMD 1K ohm 1% 50V General Purpose
Main | R139 | R139 | Last | 0R | 0402 (1005 metric) | RCA04020000ZSED | Thick Film Resistors - SMD Zero ohms
Main | R140 | R140 | Last | 1M | 0402 (1005 metric) | RCC04021M00FKED | 125 mW (1/8 W) 0402 (1005)
Main | R141 | R141 |  | 33R | 0402 (1005 metric) | AC0402FR-7W33RL
Main | R142 | R141, R142 |  | 33R | 0402 (1005 metric) | AC0402FR-7W33RL
Main | R143 | R141, R142, R143 |  | 33R | 0402 (1005 metric) | AC0402FR-7W33RL
Main | R144 | R141, R142, R143, R144 |  | 33R | 0402 (1005 metric) | AC0402FR-7W33RL
Main | R145 | R141, R142, R143, R144, R145 |  | 33R | 0402 (1005 metric) | AC0402FR-7W33RL
Main | R146 | R141, R142, R143, R144, R145, R146 |  | 33R | 0402 (1005 metric) | AC0402FR-7W33RL
Main | R147 | R141, R142, R143, R144, R145, R146, R147 | Last | 33R | 0402 (1005 metric) | AC0402FR-7W33RL
Main | R148 | R148 |  | N/C | 0402 (1005 metric)
Main | R149 | R148, R149 | Last | N/C | 0402 (1005 metric)
Main | R150 | R150 |  | 33R | 0402 (1005 metric) | AC0402FR-7W33RL
Main | R151 | R150, R151 |  | 33R | 0402 (1005 metric) | AC0402FR-7W33RL
Main | R152 | R150, R151, R152 |  | 33R | 0402 (1005 metric) | AC0402FR-7W33RL
Main | R153 | R150, R151, R152, R153 |  | 33R | 0402 (1005 metric) | AC0402FR-7W33RL
Main | R154 | R150, R151, R152, R153, R154 |  | 33R | 0402 (1005 metric) | AC0402FR-7W33RL
Main | R155 | R150, R151, R152, R153, R154, R155 |  | 33R | 0402 (1005 metric) | AC0402FR-7W33RL
Main | R156 | R150, R151, R152, R153, R154, R155, R156 | Last | 33R | 0402 (1005 metric) | AC0402FR-7W33RL
Main | R157 | R157 |  | 0R | 0402 (1005 metric) | RC0402FR-7W1KL | Thick Film Resistors - SMD 1K ohm 1% 50V General Purpose
Main | R158 | R157, R158 |  | 0R | 0402 (1005 metric) | RC0402FR-7W1KL | Thick Film Resistors - SMD 1K ohm 1% 50V General Purpose
Main | R159 | R157, R158, R159 |  | 0R | 0402 (1005 metric) | RC0402FR-7W1KL | Thick Film Resistors - SMD 1K ohm 1% 50V General Purpose
Main | R160 | R157, R158, R159, R160 |  | 0R | 0402 (1005 metric) | RC0402FR-7W1KL | Thick Film Resistors - SMD 1K ohm 1% 50V General Purpose
Main | R165 | R157, R158, R159, R160, R165 |  | 0R | 0402 (1005 metric) | RC0402FR-7W1KL | Thick Film Resistors - SMD 1K ohm 1% 50V General Purpose
Main | R166 | R157, R158, R159, R160, R165, R166 |  | 0R | 0402 (1005 metric) | RC0402FR-7W1KL | Thick Film Resistors - SMD 1K ohm 1% 50V General Purpose
Main | R167 | R157, R158, R159, R160, R165, R166, R167 |  | 0R | 0402 (1005 metric) | RC0402FR-7W1KL | Thick Film Resistors - SMD 1K ohm 1% 50V General Purpose
Main | R168 | R157, R158, R159, R160, R165, R166, R167, R168 |  | 0R | 0402 (1005 metric) | RC0402FR-7W1KL | Thick Film Resistors - SMD 1K ohm 1% 50V General Purpose
Main | R173 | R157, R158, R159, R160, R165, R166, R167, R168, R173 |  | 0R | 0402 (1005 metric) | RC0402FR-7W1KL | Thick Film Resistors - SMD 1K ohm 1% 50V General Purpose
Main | R177 | R157, R158, R159, R160, R165, R166, R167, R168, R173, R177 |  | 0R | 0402 (1005 metric) | AC0402FR-7W33RL
Main | R178 | R157, R158, R159, R160, R165, R166, R167, R168, R173, R177, R178 |  | 0R | 0402 (1005 metric) | AC0402FR-7W33RL
Main | R179 | R157, R158, R159, R160, R165, R166, R167, R168, R173, R177, R178, R179 |  | 0R | 0402 (1005 metric) | AC0402FR-7W33RL
Main | R180 | R157, R158, R159, R160, R165, R166, R167, R168, R173, R177, R178, R179, R180 |  | 0R | 0402 (1005 metric) | AC0402FR-7W33RL
Main | R181 | R157, R158, R159, R160, R165, R166, R167, R168, R173, R177, R178, R179, R180, R181 |  | 0R | 0402 (1005 metric) | AC0402FR-7W33RL
Main | R182 | R157, R158, R159, R160, R165, R166, R167, R168, R173, R177, R178, R179, R180, R181, R182 | Last | 0R | 0402 (1005 metric) | AC0402FR-7W33RL
Main | R184 | R184 | Last | 10K | 0402 (1005 metric) | RC0402FR-7W10KL | Thick Film Resistors - SMD 10K ohm 1% 50V General Purpose
Main | R185 | R185 | Last | N/C | 0402 (1005 metric)
Main | R186 | R186 | Last | 100K | 0402 (1005 metric) | AC0402FR-7W100KL
Main | R187 | R187 | Last | 1K | 0402 (1005 metric) | RC0402FR-7W1KL | Thick Film Resistors - SMD 1K ohm 1% 50V General Purpose
Main | R188 | R188 | Last | 100K | 0402 (1005 metric) | AC0402FR-7W100KL
Main | R189 | R189 |  | 10K | 0402 (1005 metric) | RC0402FR-7W10KL | Thick Film Resistors - SMD 10K ohm 1% 50V General Purpose
Main | R190 | R189, R190 |  | 10K | 0402 (1005 metric) | RC0402FR-7W10KL | Thick Film Resistors - SMD 10K ohm 1% 50V General Purpose
Main | R191 | R189, R190, R191 |  | 10K | 0402 (1005 metric) | RC0402FR-7W10KL | Thick Film Resistors - SMD 10K ohm 1% 50V General Purpose
Main | R192 | R189, R190, R191, R192 | Last | 10K | 0402 (1005 metric) | RC0402FR-7W10KL | Thick Film Resistors - SMD 10K ohm 1% 50V General Purpose
Main | R193 | R193 | Last | N/C | 0402 (1005 metric)
Main | R194 | R194 | Last | 0R | 0402 (1005 metric) | RCA04020000ZSED | Thick Film Resistors - SMD Zero ohms
Main | R195 | R195 | Last | N/C | 0402 (1005 metric)
Main | R196 | R196 |  | 0R | 0402 (1005 metric) | RCA04020000ZSED | Thick Film Resistors - SMD Zero ohms
Main | R197 | R196, R197 | Last | 0R | 0402 (1005 metric) | RCA04020000ZSED | Thick Film Resistors - SMD Zero ohms
Main | R198 | R198 |  | N/C | 0402 (1005 metric)
Main | R199 | R198, R199 |  | N/C | 0402 (1005 metric)
Main | R200 | R198, R199, R200 | Last | N/C | 0402 (1005 metric)
Main | R201 | R201 |  | 0R | 0402 (1005 metric) | RCA04020000ZSED | Thick Film Resistors - SMD Zero ohms
Main | R202 | R201, R202 |  | 0R | 0402 (1005 metric) | RCA04020000ZSED | Thick Film Resistors - SMD Zero ohms
Main | R203 | R201, R202, R203 |  | 0R | 0402 (1005 metric) | RCA04020000ZSED | Thick Film Resistors - SMD Zero ohms
Main | R204 | R201, R202, R203, R204 |  | 0R | 0402 (1005 metric) | RCA04020000ZSED | Thick Film Resistors - SMD Zero ohms
Main | R205 | R201, R202, R203, R204, R205 | Last | 0R | 0402 (1005 metric) | RCA04020000ZSED | Thick Film Resistors - SMD Zero ohms
Main | R206 | R206 | Last | 33R | 0402 (1005 metric) | AC0402FR-7W33RL
Main | R207 | R207 | Last | 10K | 0402 (1005 metric) | RC0402FR-7W10KL | Thick Film Resistors - SMD 10K ohm 1% 50V General Purpose
Main | R208 | R208 | Last | 47k | 0402 (1005 metric) | RCC040247K0FKED | 125 mW (1/8 W) 0402 (1005)
Main | R209 | R209 |  | 33R | 0402 (1005 metric) | AC0402FR-7W33RL
Main | R210 | R209, R210 |  | 33R | 0402 (1005 metric) | AC0402FR-7W33RL
Main | R211 | R209, R210, R211 |  | 33R | 0402 (1005 metric) | AC0402FR-7W33RL
Main | R212 | R209, R210, R211, R212 |  | 33R | 0402 (1005 metric) | AC0402FR-7W33RL
Main | R213 | R209, R210, R211, R212, R213 |  | 33R | 0402 (1005 metric) | AC0402FR-7W33RL
Main | R214 | R209, R210, R211, R212, R213, R214 |  | 33R | 0402 (1005 metric) | AC0402FR-7W33RL
Main | R215 | R209, R210, R211, R212, R213, R214, R215 |  | 33R | 0402 (1005 metric) | AC0402FR-7W33RL
Main | R216 | R209, R210, R211, R212, R213, R214, R215, R216 | Last | 33R | 0402 (1005 metric) | AC0402FR-7W33RL
Main | R217 | R217 | Last | 1K | 0402 (1005 metric) | AC0402FR-7W33RL
Main | SW10 | SW10 |  | SW_Push |  | 710-436351045816
Main | SW11 | SW10, SW11 | Last | SW_Push |  | 710-436351045816
Main | TH1 | TH1 | Last | NCP18XH103F03RB(10K) | 0603 (1608 metric) | NCP18XH103F03RB | Tactile Switches 50mA 12VDC, 1.0N 3.8mm H, G leads
Main | TP01 | TP01 | Last | PT_OUT3 | Round 1mm
Main | TP02 | TP02 | Last | PT_RINPUT3 | Round 1mm
Main | TP03 | TP03 | Last | PT_EINK_SPI_SCL | Round 1mm
Main | TP04 | TP04 | Last | PT_EINK_SPI_SDI | Round 1mm
Main | TP05 | TP05 | Last | PT_EINK_SPI_CS | Round 1mm
Main | TP06 | TP06 | Last | PT_EINK_SPI_SDO | Round 1mm
Main | TP13 | TP13 | Last | PT_PC2 | Round 1mm
Main | TP14 | TP14 | Last | PT_PC14 | Round 1mm
Main | TP15 | TP15 | Last | PT_PC15 | Round 1mm
Main | U01 | U01 | Last | WM8960 | QFN-32 | WM8960 | Interface - CODECs Stereo CODEC with 1W DRIVER
Main | U02 | U02 | Last | TPS65186 | VQFN-48 | TPS65186 | Power Management Specialized - PMIC PMIC FOR E-INK PAPER DISPLAY
Main | U03 | U03 | Last | MT25QL512ABB8ESF | SOP2-16 | MT25QL512ABB8ESF | NOR Flash SPI FLASH NOR SLC 128MX4 SOIC
Main | U04 | U04 | Last | MT48LC16M16A2P | TSOP-54 | MT48LC16M16A2P | DRAM SDRAM 256M 16MX16 TSOP
Main | U05 | U05 | Last | MAX809TTRG | SOT-23-3 | MAX809TTRG | Voltage Supervisory
Main | U06 | U06 | Last | XC6220B331MR-G | SOT-25-5 | XC6220B331MR-G | LDO Voltage Regulators 1A High Speed Green Operation Vltg Reg
Main | U07 | U07 | Last | MCP73871 | QFN-20 | MCP73871 | Package_DFN_QFN:QFN-20-1EP_4x4mm_P0.5mm_EP2.5x2.5mm
Main | U08 | U08 |  | XC6220B331MR-G | SOT-25-5 | XC6220B332MR-G | LDO Voltage Regulators 1A High Speed Green Operation Vltg Reg
Main | U09 | U08, U09 | Last | XC6220B331MR-G | SOT-25-5 | XC6220B333MR-G | LDO Voltage Regulators 1A High Speed Green Operation Vltg Reg
Main | U10 | U10 | Last | TPS61090 | QFN-16 | TPS61090 | Switching Voltage Regulators Adj 500-mA 96% Eff Boost Converter
Main | U11 | U11 | Last | TPS22917DBV | SOT-23-6 | TPS22917DBV TPS22918DBV | Power Switch ICs - Power Distribution
Main | U13 | U13 | Last | STM32H745IIT | LQFP-176 | STM32H745IIT6 | ARM Microcontrollers - MCU 16/32-BITS MICROS
Main | U14 | U14 | Last | STMPS2151STR | SOT-23-5 | STMPS2151STR | Power Switch ICs - Power Distribution SGL CHNL PWR SWTCH
Main | U15 | U15 |  | USBLC6-2SC6 | SOT-23-6 | USBLC6-2SC6 | ESD Suppressors / TVS Diodes ESD Protection Low Cap
Main | U16 | U15, U16 | Last | USBLC6-2SC6 | SOT-23-6 | USBLC6-2SC6 | ESD Suppressors / TVS Diodes ESD Protection Low Cap
Main | X1 | X1 | Last | 24MHz | 3225 metric | ASE-24.000MHZ-ET | Oscillator:Oscillator_SMD_Abracon_ASE-4Pin_3.2x2.5mm
Main | Y1 | Y1 | Last | 25MHz | 3225 metric | ABM3BAIG-25.000MHZ-1Z-T | Crystals 18pF 25MHz 10ppm AEC-Q200 -40C +125C
Keypad | C1 | C1 |  | 0.1uF | 0402 (1005 metric) | LMF105B7104MVHF
Keypad | C2 | C1, C2 |  | 0.1uF | 0402 (1005 metric) | LMF105B7104MVHF
Keypad | C3 | C1, C2, C3 |  | 0.1uF | 0402 (1005 metric) | LMF105B7104MVHF
Keypad | C4 | C1, C2, C3, C4 |  | 0.1uF | 0402 (1005 metric) | LMF105B7104MVHF
Keypad | C5 | C1, C2, C3, C4, C5 |  | 0.1uF | 0402 (1005 metric) | LMF105B7104MVHF
Keypad | C6 | C1, C2, C3, C4, C5, C6 |  | 0.1uF | 0402 (1005 metric) | LMF105B7104MVHF
Keypad | C7 | C1, C2, C3, C4, C5, C6, C7 |  | 0.1uF | 0402 (1005 metric) | LMF105B7104MVHF
Keypad | C8 | C1, C2, C3, C4, C5, C6, C7, C8 |  | 0.1uF | 0402 (1005 metric) | LMF105B7104MVHF
Keypad | C9 | C1, C2, C3, C4, C5, C6, C7, C8, C9 | Last | 0.1uF | 0402 (1005 metric) | LMF105B7104MVHF
Keypad | J1 | J1 | Last | Conn_02x20_Odd_Even | DIP 40pin | TLW-120-06-T-D | 40 pin Pin header - Dual
Keypad | J2 | J2 | Last | Conn_02x10_Odd_Even | DIP 20pin | TLW-110-06-T-D | 20 pin Pin header -Dual
Keypad | R01 | R01 |  | 1K | 0402 (1005 metric) | RC0402FR-7W1KL
Keypad | R02 | R01, R02 |  | 1K | 0402 (1005 metric) | RC0402FR-7W1KL
Keypad | R03 | R01, R02, R03 |  | 1K | 0402 (1005 metric) | AC0402FR-7W100KL
Keypad | R04 | R01, R02, R03, R04 |  | 1K | 0402 (1005 metric) | AC0402FR-7W100KL
Keypad | R05 | R01, R02, R03, R04, R05 | Last | 1K | 0402 (1005 metric) | AC0402FR-7W100KL
Keypad | R06 | R06 |  | 100K | 0402 (1005 metric) | AC0402FR-7W100KL
Keypad | R07 | R06, R07 |  | 100K | 0402 (1005 metric) | AC0402FR-7W100KL
Keypad | R08 | R06, R07, R08 |  | 100K | 0402 (1005 metric) | AC0402FR-7W100KL
Keypad | R09 | R06, R07, R08, R09 |  | 100K | 0402 (1005 metric) | AC0402FR-7W100KL
Keypad | R10 | R06, R07, R08, R09, R10 | Last | 100K | 0402 (1005 metric) | AC0402FR-7W100KL
Keypad | R11 | R11 |  | 1K | 0402 (1005 metric) | RC0402FR-7W1KL
Keypad | R12 | R11, R12 |  | 1K | 0402 (1005 metric) | RC0402FR-7W1KL
Keypad | R13 | R11, R12, R13 |  | 1K | 0402 (1005 metric) | RC0402FR-7W1KL
Keypad | R14 | R11, R12, R13, R14 | Last | 1K | 0402 (1005 metric) | RC0402FR-7W1KL
Keypad | R15 | R15 |  | 100K | 0402 (1005 metric) | AC0402FR-7W100KL
Keypad | R16 | R15, R16 |  | 100K | 0402 (1005 metric) | AC0402FR-7W100KL
Keypad | R17 | R15, R16, R17 |  | 100K | 0402 (1005 metric) | AC0402FR-7W100KL
Keypad | R18 | R15, R16, R17, R18 |  | 100K | 0402 (1005 metric) | AC0402FR-7W100KL
Keypad | R19 | R15, R16, R17, R18, R19 |  | 100K | 0402 (1005 metric) | AC0402FR-7W100KL
Keypad | R20 | R15, R16, R17, R18, R19, R20 | Last | 100K | 0402 (1005 metric) | AC0402FR-7W100KL
Keypad | R21 | R21 |  | 33R | 0402 (1005 metric) | AC0402FR-7W33RL
Keypad | R22 | R21, R22 |  | 33R | 0402 (1005 metric) | AC0402FR-7W33RL
Keypad | R23 | R21, R22, R23 |  | 33R | 0402 (1005 metric) | AC0402FR-7W33RL
Keypad | R24 | R21, R22, R23, R24 |  | 33R | 0402 (1005 metric) | AC0402FR-7W33RL
Keypad | R25 | R21, R22, R23, R24, R25 |  | 33R | 0402 (1005 metric) | AC0402FR-7W33RL
Keypad | R26 | R21, R22, R23, R24, R25, R26 | Last | 33R | 0402 (1005 metric) | AC0402FR-7W33RL
Keypad | R27 | R27 | Last | 100K | 0402 (1005 metric) | AC0402FR-7W100KL
Keypad | SW1 | SW1 |  | SW_Push | 4.5x4.5x5 mm | PTS647SN50SMTR2LFS | Tactile Switches 50mA 12VDC, 1.0N 5.0mm H, G leads
Keypad | SW2 | SW1, SW2 |  | SW_Push | 4.5x4.5x5 mm | PTS647SN50SMTR2LFS | Tactile Switches 50mA 12VDC, 1.0N 5.0mm H, G leads
Keypad | SW3 | SW1, SW2, SW3 |  | SW_Push | 4.5x4.5x5 mm | PTS647SN50SMTR2LFS | Tactile Switches 50mA 12VDC, 1.0N 5.0mm H, G leads
Keypad | SW4 | SW1, SW2, SW3, SW4 |  | SW_Push | 4.5x4.5x5 mm | PTS647SN50SMTR2LFS | Tactile Switches 50mA 12VDC, 1.0N 5.0mm H, G leads
Keypad | SW5 | SW1, SW2, SW3, SW4, SW5 |  | SW_Push | 4.5x4.5x5 mm | PTS647SN50SMTR2LFS | Tactile Switches 50mA 12VDC, 1.0N 5.0mm H, G leads
Keypad | SW6 | SW1, SW2, SW3, SW4, SW5, SW6 |  | SW_Push | 4.5x4.5x5 mm | PTS647SN50SMTR2LFS | Tactile Switches 50mA 12VDC, 1.0N 5.0mm H, G leads
Keypad | SW7 | SW1, SW2, SW3, SW4, SW5, SW6, SW7 |  | SW_Push | 4.5x4.5x5 mm | PTS647SN50SMTR2LFS | Tactile Switches 50mA 12VDC, 1.0N 5.0mm H, G leads
Keypad | SW8 | SW1, SW2, SW3, SW4, SW5, SW6, SW7, SW8 |  | SW_Push | 4.5x4.5x5 mm | PTS647SN50SMTR2LFS | Tactile Switches 50mA 12VDC, 1.0N 5.0mm H, G leads
Keypad | SW9 | SW1, SW2, SW3, SW4, SW5, SW6, SW7, SW8, SW9 | Last | SW_Push | 4.5x4.5x5 mm | PTS647SN50SMTR2LFS | Tactile Switches 50mA 12VDC, 1.0N 5.0mm H, G leads
Extra | C1 | C1 | Last | 22pF | 0402 (1005 metric) | VJ0402A220FXQCW1BC | Multilayer Ceramic Capacitors MLCC - SMD/SMT 0402 20pF 10volts X7R 14%
Extra | C2 | C2 | Last | 0.1uF | 0402 (1005 metric) | LMF105B7104MVHF
Extra | J1 | J1 | Last | SJ-43617-SMT |  | SJ-43617-SMT-TR | Phone Connectors Audio Jacks
Extra | J2 | J2 |  | Conn_01x10 | SIP 10pin | TLW-110-01-T-S | 10 pin Pin header - Single
Extra | J3 | J2, J3 | Last | Conn_01x10 | SIP 10pin | TLW-110-01-T-S | 10 pin Pin header - Single
Extra | J4 | J4 | Last | IPEX_IPX | IPEX_IPX | 73412-0110 | RF Connectors / Coaxial Connectors MCX V PCB JACK SMT 1.25MM MNT HGT
Extra | J5 | J5 | Last | Conn_DEBUG |  |  | 20 pin Pin header -Dual
Extra | L1 | L1 | Last | 33nH | 0402 (1005 metric) | LQG15WZ33NG02D | Fixed Inductors 0402 33nH 2% 220mA 1.5ohm AEC-Q200
Extra | LS1 | LS1 |  | Speaker | 15x11 mm | SM150808-8
Extra | LS2 | LS1, LS2 | Last | Speaker | 15x11 mm | SM150808-8
Extra | R1 | R1 | Last | 100K | 0402 (1005 metric) | AC0402FR-7W100KL
Extra | R2 | R2 |  | 33R | 0402 (1005 metric) | AC0402FR-7W33RL
Extra | R3 | R2, R3 |  | 33R | 0402 (1005 metric) | AC0402FR-7W33RL
Extra | R4 | R2, R3, R4 |  | 33R | 0402 (1005 metric) | AC0402FR-7W33RL
Extra | R5 | R2, R3, R4, R5 | Last | 33R | 0402 (1005 metric) | AC0402FR-7W33RL
Extra | TP1 | TP1 | Last | TP_SCL | Round 1mm
Extra | TP2 | TP2 | Last | TP_SDA | Round 1mm
Extra | TP3 | TP3 | Last | TP_nRST | Round 1mm
Extra | TP4 | TP4 | Last | TP_WAKEUP | Round 1mm
Extra | TP5 | TP5 | Last | TP_1PPS | Round 1mm
Extra | U1 | U1 | Last | Teseo-LIV3F | 10.1x9.7x2.18 mm | Teseo-LIV3F | GPS Modules ADS INFOTAINMENT

## Sheet2
No | Value | Package
SW5 | SW_Push
SW6 | SW_Push
SW7 | SW_Push
SW8 | SW_Push
SW9 | SW_Push
TH1 | NCP18XH103F03RB(10K)
TP1 | OUT3
TP10 | GPS_WAKEUP
TP11 | 1PPS
TP12 | PA1
TP13 | PC2
TP14 | PC14
TP15 | PC15
TP2 | RINPUT3
TP3 | EINK_SPI_SCL
TP4 | EINK_SPI_SDI
TP5 | EINK_SPI_CS
TP6 | EINK_SPI_SDO
TP7 | GPS_SCL
TP8 | GPS_nRST
TP9 | GPS_SDA
U1 | WM8960
U10 | TPS61090 | Package_DFN_QFN:QFN-16-1EP_4x4mm_P0.65mm_EP2.5x2.5mm
U11 | TPS22917DBV | Package_TO_SOT_SMD:SOT-23-6
U12 | Teseo-LIV3F
U13 | STM32H745IIT
U14 | STMPS2151STR
U15 | USBLC6-2SC6 | Package_TO_SOT_SMD:SOT-23-6
U16 | USBLC6-2SC6 | Package_TO_SOT_SMD:SOT-23-6
U2 | TPS65186
U3 | MT25QL512ABB8ESF
U4 | MT48LC16M16A2P
U5 | MAX809TTRG
U6 | XC6220B331MR-G
U7 | MCP73871 | Package_DFN_QFN:QFN-20-1EP_4x4mm_P0.5mm_EP2.5x2.5mm
U8 | XC6220B331MR-G
U9 | XC6220B331MR-G
X1 | 24MHz | Oscillator:Oscillator_SMD_Abracon_ASE-4Pin_3.2x2.5mm
Y1 | 25MHz

## Sheet5
Package | (모두)
행 레이블 | 개수 : No
XC6220B331MR-G | 3
U6 | 1
U8 | 1
U9 | 1
WM8960 | 1
U1 | 1
USBLC6-2SC6 | 2
U15 | 1
U16 | 1
TPS65186 | 1
U2 | 1
TPS61090 | 1
U10 | 1
TPS22917DBV | 1
U11 | 1
Teseo-LIV3F | 1
U12 | 1
SW_Push | 5
SW5 | 1
SW6 | 1
SW7 | 1
SW8 | 1
SW9 | 1
STMPS2151STR | 1
U14 | 1
STM32H745IIT | 1
U13 | 1
RINPUT3 | 1
TP2 | 1
PC2 | 1
TP13 | 1
PC15 | 1
TP15 | 1
PC14 | 1
TP14 | 1
PA1 | 1
TP12 | 1
OUT3 | 1
TP1 | 1
NCP18XH103F03RB(10K) | 1
TH1 | 1
MT48LC16M16A2P | 1
U4 | 1
MT25QL512ABB8ESF | 1
U3 | 1
MCP73871 | 1
U7 | 1
MAX809TTRG | 1
U5 | 1
GPS_WAKEUP | 1
TP10 | 1
GPS_SDA | 1
TP9 | 1
GPS_SCL | 1
TP7 | 1
GPS_nRST | 1
TP8 | 1
EINK_SPI_SDO | 1
TP6 | 1
EINK_SPI_SDI | 1
TP4 | 1
EINK_SPI_SCL | 1
TP3 | 1
EINK_SPI_CS | 1
TP5 | 1
25MHz | 1
Y1 | 1
24MHz | 1
X1 | 1
1PPS | 1
TP11 | 1
총합계 | 39

## Sheet1
Value | Part No
1PPS | TP11 | TP11 | Last
24MHz | X1 | X1 | Last
25MHz | Y1 | Y1 | Last
EINK_SPI_CS | TP5 | TP5 | Last
EINK_SPI_SCL | TP3 | TP3 | Last
EINK_SPI_SDI | TP4 | TP4 | Last
EINK_SPI_SDO | TP6 | TP6 | Last
GPS_nRST | TP8 | TP8 | Last
GPS_SCL | TP7 | TP7 | Last
GPS_SDA | TP9 | TP9 | Last
GPS_WAKEUP | TP10 | TP10 | Last
MAX809TTRG | U5 | U5 | Last
MCP73871 | U7 | U7 | Last
MT25QL512ABB8ESF | U3 | U3 | Last
MT48LC16M16A2P | U4 | U4 | Last
NCP18XH103F03RB(10K) | TH1 | TH1 | Last
OUT3 | TP1 | TP1 | Last
PA1 | TP12 | TP12 | Last
PC14 | TP14 | TP14 | Last
PC15 | TP15 | TP15 | Last
PC2 | TP13 | TP13 | Last
RINPUT3 | TP2 | TP2 | Last
STM32H745IIT | U13 | U13 | Last
STMPS2151STR | U14 | U14 | Last
SW_Push | SW5 | SW5
SW_Push | SW6 | SW5, SW6
SW_Push | SW7 | SW5, SW6, SW7
SW_Push | SW8 | SW5, SW6, SW7, SW8
SW_Push | SW9 | SW5, SW6, SW7, SW8, SW9 | Last
Teseo-LIV3F | U12 | U12 | Last
TPS22917DBV | U11 | U11 | Last
TPS61090 | U10 | U10 | Last
TPS65186 | U2 | U2 | Last
USBLC6-2SC6 | U15 | U15
USBLC6-2SC6 | U16 | U15, U16 | Last
WM8960 | U1 | U1 | Last
XC6220B331MR-G | U6 | U6
XC6220B331MR-G | U8 | U6, U8
XC6220B331MR-G | U9 | U6, U8, U9 | Last