## FlightComputer
Reference | Reference Ext | Value | Package | Manufacturer Part# | Description
C001 |  | 0.1uF | 0402 (1005 metric) | LMF105B7104MVHF
C002 |  | 0.1uF | 0402 (1005 metric) | LMF105B7104MVHF
C003 |  | 0.1uF | 0402 (1005 metric) | LMF105B7104MVHF
C004 |  | 4.7uF | 0603 (1608 metric) | LMK107BJ475MAHT | Multilayer Ceramic Capacitors MLCC - SMD/SMT 0603 10VDC 4.7uF 20% X5R AEC-Q200
C005 |  | 4.7uF | 0603 (1608 metric) | LMK107BJ475MAHT | Multilayer Ceramic Capacitors MLCC - SMD/SMT 0603 10VDC 4.7uF 20% X5R AEC-Q200
C006 |  | 220pF | 0402 (1005 metric) | VJ0402Y221KXQCW1BC | Multilayer Ceramic Capacitors MLCC - SMD/SMT 0402 220pF 10volts X7R 14%
C007 |  | 220pF | 0402 (1005 metric) | VJ0402Y221KXQCW1BC | Multilayer Ceramic Capacitors MLCC - SMD/SMT 0402 220pF 10volts X7R 15%
C008 |  | 10uF | 0603 (1608 metric) | F981A106MMA | Tantalum Capacitors - Solid SMD 10uF 10V 20% 0603 1.6x0.85x0.65mm
C009 |  | 10uF | 0603 (1608 metric) | F981A106MMA | Tantalum Capacitors - Solid SMD 10uF 10V 20% 0603 1.6x0.85x0.65mm
C010 |  | 220pF | 0402 (1005 metric) | VJ0402Y221KXQCW1BC | Multilayer Ceramic Capacitors MLCC - SMD/SMT 0402 220pF 10volts X7R 10%
C011 |  | 220pF | 0402 (1005 metric) | VJ0402Y221KXQCW1BC | Multilayer Ceramic Capacitors MLCC - SMD/SMT 0402 220pF 10volts X7R 11%
C012 |  | 220pF | 0402 (1005 metric) | VJ0402Y221KXQCW1BC | Multilayer Ceramic Capacitors MLCC - SMD/SMT 0402 220pF 10volts X7R 12%
C013 |  | 220pF | 0402 (1005 metric) | VJ0402Y221KXQCW1BC | Multilayer Ceramic Capacitors MLCC - SMD/SMT 0402 220pF 10volts X7R 13%
C014 |  | 4.7uF | 0603 (1608 metric) | LMK107BJ475MAHT | Multilayer Ceramic Capacitors MLCC - SMD/SMT 0603 10VDC 4.7uF 20% X5R AEC-Q200
C015 |  | 4.7uF | 0603 (1608 metric) | LMK107BJ475MAHT | Multilayer Ceramic Capacitors MLCC - SMD/SMT 0603 10VDC 4.7uF 20% X5R AEC-Q200
C016 |  | 0.1uF | 0402 (1005 metric) | LMF105B7104MVHF
C017 |  | 10uF | 0603 (1608 metric) | LMK107BBJ106KALT
C018 |  | 10uF | 0603 (1608 metric) | LMK107BBJ106KALT
C019 |  | 0.1uF | 0402 (1005 metric) | LMF105B7104MVHF
C020 |  | 10uF | 0603 (1608 metric) | LMK107BBJ106KALT
C021 |  | 10uF | 0603 (1608 metric) | LMK107BBJ106KALT
C022 |  | 10uF | 0603 (1608 metric) | LMK107BBJ106KALT
C023 |  | 4.7uF | 0402 (1005 metric) | TMK212AB7475KG-T | Multilayer Ceramic Capacitors MLCC - SMD/SMT 0805 25V 4.7uF 10% X7R
C024 |  | 4.7uF | 0402 (1005 metric) | TMK212AB7475KG-T | Multilayer Ceramic Capacitors MLCC - SMD/SMT 0805 25V 4.7uF 10% X8R
C025 |  | 0.1uF | 0603 (1608 metric) | AC0603KRX7R8BB104 | Multilayer Ceramic Capacitors MLCC - SMD/SMT .1uF 25V 10% AEC-Q200
C026 |  | 0.1uF | 0603 (1608 metric) | AC0603KRX7R8BB104 | Multilayer Ceramic Capacitors MLCC - SMD/SMT .1uF 25V 10% AEC-Q200
C027 |  | 0.01uF | 0603 (1608 metric) | AC0603KRX7R8BB103 | Multilayer Ceramic Capacitors MLCC - SMD/SMT 25V 0.01uF X7R 0603 10% AEC-Q200
C028 |  | 0.01uF | 0603 (1608 metric) | AC0603KRX7R8BB103 | Multilayer Ceramic Capacitors MLCC - SMD/SMT 25V 0.01uF X7R 0603 10% AEC-Q200
C029 |  | 2.2uF | 0402 (1005 metric) | TMK105CBJ225KV-F | Multilayer Ceramic Capacitors MLCC - SMD/SMT 0402 25VDC 2.2uF 10% X5R
C030 |  | 2.2uF | 0402 (1005 metric) | TMK105CBJ225KV-F | Multilayer Ceramic Capacitors MLCC - SMD/SMT 0402 25VDC 2.2uF 10% X5R
C031 |  | 4.7uF | 0402 (1005 metric) | TMK212AB7475KG-T | Multilayer Ceramic Capacitors MLCC - SMD/SMT 0805 25V 4.7uF 10% X9R
C032 |  | 4.7uF | 0402 (1005 metric) | TMK212AB7475KG-T | Multilayer Ceramic Capacitors MLCC - SMD/SMT 0805 25V 4.7uF 10% X10R
C033 |  | 4.7uF | 0402 (1005 metric) | TMK212AB7475KG-T | Multilayer Ceramic Capacitors MLCC - SMD/SMT 0805 25V 4.7uF 10% X11R
C034 |  | 4.7uF | 0402 (1005 metric) | TMK212AB7475KG-T | Multilayer Ceramic Capacitors MLCC - SMD/SMT 0805 25V 4.7uF 10% X12R
C035 |  | 10uF | 0603 (1608 metric) | LMK107BBJ106KALT
C036 |  | 4.7uF | 0402 (1005 metric) | TMK212AB7475KG-T | Multilayer Ceramic Capacitors MLCC - SMD/SMT 0805 25V 4.7uF 10% X13R
C037 |  | 4.7uF | 0402 (1005 metric) | TMK212AB7475KG-T | Multilayer Ceramic Capacitors MLCC - SMD/SMT 0805 25V 4.7uF 10% X14R
C038 |  | 4.7uF | 0402 (1005 metric) | TMK212AB7475KG-T | Multilayer Ceramic Capacitors MLCC - SMD/SMT 0805 25V 4.7uF 10% X15R
C039 |  | 4.7uF | 0402 (1005 metric) | TMK212AB7475KG-T | Multilayer Ceramic Capacitors MLCC - SMD/SMT 0805 25V 4.7uF 10% X16R
C040 |  | 1uF | 0402 (1005 metric) | LMK105BJ105KPLF
C041 |  | 0.1uF | 0402 (1005 metric) | LMF105B7104MVHF
C042 |  | 0.1uF | 0402 (1005 metric) | LMF105B7104MVHF
C043 |  | 0.1uF | 0402 (1005 metric) | LMF105B7104MVHF
C044 |  | 0.1uF | 0402 (1005 metric) | LMF105B7104MVHF
C045 |  | 0.1uF | 0402 (1005 metric) | LMF105B7104MVHF
C046 |  | 0.1uF | 0402 (1005 metric) | LMF105B7104MVHF
C047 |  | 0.1uF | 0402 (1005 metric) | LMF105B7104MVHF
C048 |  | 0.1uF | 0402 (1005 metric) | LMF105B7104MVHF
C049 |  | 0.1uF | 0402 (1005 metric) | LMF105B7104MVHF
C050 |  | 0.1uF | 0402 (1005 metric) | LMF105B7104MVHF
C051 |  | 0.1uF | 0402 (1005 metric) | LMF105B7104MVHF
C052 |  | 10uF | 0603 (1608 metric) | F981A106MMA | Tantalum Capacitors - Solid SMD 10uF 10V 20% 0603 1.6x0.85x0.65mm
C053 |  | 1uF | 0402 (1005 metric) | LMK105BJ105KPLF
C054 |  | 1uF | 0402 (1005 metric) | LMK105BJ105KPLF
C055 |  | N/C
C056 |  | 10uF | 0603 (1608 metric) | F981A106MMA | Tantalum Capacitors - Solid SMD 10uF 10V 20% 0603 1.6x0.85x0.65mm
C057 |  | 0.1uF | 0402 (1005 metric) | LMF105B7104MVHF
C058 |  | 10uF | 0603 (1608 metric) | F981A106MMA | Tantalum Capacitors - Solid SMD 10uF 10V 20% 0603 1.6x0.85x0.65mm
C059 |  | 1uF | 0402 (1005 metric) | LMK105BJ105KPLF
C060 |  | N/C
C061 |  | 2.2uF | 0402 (1005 metric) | TMK105CBJ225KV-F | Multilayer Ceramic Capacitors MLCC - SMD/SMT 0402 25VDC 2.2uF 10% X5R
C062 |  | 100uF | 1206 (3216 metric) | TLJA107M010R1400 | Tantalum Capacitors - Solid SMD 10V 100uF 20% 1206 ESR= 1.4 Ohm
C063 |  | 0.1uF | 0402 (1005 metric) | LMF105B7104MVHF
C064 |  | 10uF | 0603 (1608 metric) | F981A106MMA | Tantalum Capacitors - Solid SMD 10uF 10V 20% 0603 1.6x0.85x0.65mm
C065 |  | 1uF | 0402 (1005 metric) | LMK105BJ105KPLF
C066 |  | N/C
C067 |  | 10uF | 0603 (1608 metric) | F981A106MMA | Tantalum Capacitors - Solid SMD 10uF 10V 20% 0603 1.6x0.85x0.65mm
C068 |  | 0.1uF | 0402 (1005 metric) | LMF105B7104MVHF
C069 |  | 1uF | 0402 (1005 metric) | LMK105BJ105KPLF
C070 |  | 0.1uF | 0402 (1005 metric) | LMF105B7104MVHF
C071 |  | 10uF | 0603 (1608 metric) | F981A106MMA | Tantalum Capacitors - Solid SMD 10uF 10V 20% 0603 1.6x0.85x0.65mm
C072 |  | 22pF | 0402 (1005 metric) | VJ0402A220FXQCW1BC | Multilayer Ceramic Capacitors MLCC - SMD/SMT 0402 20pF 10volts X7R 14%
C073 |  | 0.1uF | 0402 (1005 metric) | LMF105B7104MVHF
C074 | C1 | 0.1uF | 0402 (1005 metric) | LMF105B7104MVHF
C075 | C2 | 0.1uF | 0402 (1005 metric) | LMF105B7104MVHF
C076 | C3 | 0.1uF | 0402 (1005 metric) | LMF105B7104MVHF
C077 | C4 | 0.1uF | 0402 (1005 metric) | LMF105B7104MVHF
C078 | C5 | 0.1uF | 0402 (1005 metric) | LMF105B7104MVHF
C079 | C6 | 0.1uF | 0402 (1005 metric) | LMF105B7104MVHF
C080 | C7 | 0.1uF | 0402 (1005 metric) | LMF105B7104MVHF
C081 | C8 | 0.1uF | 0402 (1005 metric) | LMF105B7104MVHF
C082 | C9 | 0.1uF | 0402 (1005 metric) | LMF105B7104MVHF
C083 |  | 18pF | 0402 (1005 metric) | C0402C180J8GACTU | Multilayer Ceramic Capacitors MLCC - SMD/SMT 10V 18pF C0G 0402 5%
C084 |  | 18pF | 0402 (1005 metric) | C0402C180J8GACTU | Multilayer Ceramic Capacitors MLCC - SMD/SMT 10V 18pF C0G 0402 5%
C085 |  | 0.1uF | 0402 (1005 metric) | LMF105B7104MVHF
C086 |  | 0.1uF | 0402 (1005 metric) | LMF105B7104MVHF
C087 |  | 0.1uF | 0402 (1005 metric) | LMF105B7104MVHF
C088 |  | 0.1uF | 0402 (1005 metric) | LMF105B7104MVHF
C089 |  | 0.1uF | 0402 (1005 metric) | LMF105B7104MVHF
C090 |  | 1uF | 0402 (1005 metric) | LMK105BJ105KPLF
C091 |  | 4.7uF | 0603 (1608 metric) | LMK107BJ475MAHT | Multilayer Ceramic Capacitors MLCC - SMD/SMT 0603 10VDC 4.7uF 20% X5R AEC-Q200
C092 |  | 4.7uF | 0603 (1608 metric) | LMK107BJ475MAHT | Multilayer Ceramic Capacitors MLCC - SMD/SMT 0603 10VDC 4.7uF 20% X5R AEC-Q200
C093 |  | 4.7uF | 0603 (1608 metric) | LMK107BJ475MAHT | Multilayer Ceramic Capacitors MLCC - SMD/SMT 0603 10VDC 4.7uF 20% X5R AEC-Q200
C094 |  | 0.1uF | 0402 (1005 metric) | LMF105B7104MVHF
C095 |  | 220pF | 0402 (1005 metric) | VJ0402Y221KXQCW1BC | Multilayer Ceramic Capacitors MLCC - SMD/SMT 0402 220pF 10volts X7R 16%
C096 |  | 10uF | 0603 (1608 metric) | LMK107BBJ106KALT
C097 |  | 1uF | 0402 (1005 metric) | LMK105BJ105KPLF
C098 |  | 0.1uF | 0402 (1005 metric) | LMF105B7104MVHF
C099 |  | 1uF | 0402 (1005 metric) | LMK105BJ105KPLF
C100 |  | 0.1uF | 0402 (1005 metric) | LMF105B7104MVHF
C101 |  | 10uF | 0603 (1608 metric) | LMK107BBJ106KALT
C102 |  | 0.1uF | 0402 (1005 metric) | LMF105B7104MVHF
C103 |  | 0.1uF | 0402 (1005 metric) | LMF105B7104MVHF
C104 |  | 0.1uF | 0402 (1005 metric) | LMF105B7104MVHF
C105 |  | 0.1uF | 0402 (1005 metric) | LMF105B7104MVHF
C106 |  | 0.1uF | 0402 (1005 metric) | LMF105B7104MVHF
C107 |  | 0.1uF | 0402 (1005 metric) | LMF105B7104MVHF
C108 |  | 0.1uF | 0402 (1005 metric) | LMF105B7104MVHF
C109 |  | 0.1uF | 0402 (1005 metric) | LMF105B7104MVHF
C110 |  | 4.7uF | 0603 (1608 metric) | LMK107BJ475MAHT | Multilayer Ceramic Capacitors MLCC - SMD/SMT 0603 10VDC 4.7uF 20% X5R AEC-Q200
C111 |  | 0.1uF | 0402 (1005 metric) | LMF105B7104MVHF
C112 |  | 0.1uF | 0402 (1005 metric) | LMF105B7104MVHF
C113 |  | 0.1uF | 0402 (1005 metric) | LMF105B7104MVHF
C114 |  | 0.1uF | 0402 (1005 metric) | LMF105B7104MVHF
C115 |  | 0.1uF | 0402 (1005 metric) | LMF105B7104MVHF
C116 |  | 0.1uF | 0402 (1005 metric) | LMF105B7104MVHF
C117 |  | 0.1uF | 0402 (1005 metric) | LMF105B7104MVHF
C118 |  | 0.1uF | 0402 (1005 metric) | LMF105B7104MVHF
C119 |  | 0.1uF | 0402 (1005 metric) | LMF105B7104MVHF
C120 |  | 10uF | 0603 (1608 metric) | LMK107BBJ106KALT
C121 |  | 10uF | 0603 (1608 metric) | LMK107BBJ106KALT
D1 |  | BAS3010S | TSLP-2-17 SOD-123 | BAS3010S02LRHE6327XTSA1 MBR130T1G | Schottky Diodes & Rectifiers 1A 30v
D2 |  | BAS3010S | TSLP-2-17 | BAS3010S02LRHE6327XTSA1 | Schottky Diodes & Rectifiers TSLP-2-17 1A
D3 |  | BAT54-SOT23 | SOT-23 SOD-523-2 | BAT54 RB531SM-30FHT2R | Schottky Diodes & Rectifiers 0.2A 30V Schottky
D4 |  | BAT54-SOT23 | SOT-23 | BAT54 | Schottky Diodes & Rectifiers 0.2A 30V Schottky
D5 |  | BAT54-SOT23 | SOT-23 | BAT54 | Schottky Diodes & Rectifiers 0.2A 30V Schottky
D6 |  | BAT54-SOT23 | SOT-23 | BAT54 | Schottky Diodes & Rectifiers 0.2A 30V Schottky
D7 |  | LED_R
D8 |  | LED_G
D9 |  | LED_G
FB1 |  | BEAD(BMJ1608HM180NTR) | 0603 (1608 metric) | BMJ1608HM180NTR | Ferrite Beads HI CUR CHIP BD 0603 18 OHMS 30%
J01 |  | AudioJack3_Switch |  | SJ-43617-SMT-TR | Phone Connectors Audio Jacks
J02 |  | Conn_01x02 |  |  | 2pin Male
J03 |  | Conn_01x02 |  |  | 2pin Male
J04 |  | Conn_01x01
J05 |  | ED060SC7_EPD | 8.7x3.6 mm | AXT334124 | AXT334124 (Socket), AXT434124(Header)
J06 |  | RPI_Connector | DIP 40pin | SLW-120-01-T-D | Headers & Wire Housings 20+20 DIL 2.54MM
J07 |  | Micro_SD_Card | 15.2x14.2x1.5 mm | 503182-1852 PJS008-2120-0 DM3AT-SF-PEJM5 | Memory Card Connectors MicroSD Normal Ultra LowPro8CktEmbsTpPkg Memory Card Connectors STD MNT MICRO SD PUSH-PUSH, SMT CONN
J08 |  | Conn_01x02 |  |  | 2pin Male
J09 |  | IPEX_IPX | IPEX_IPX | 73412-0110 | RF Connectors / Coaxial Connectors MCX V PCB JACK SMT 1.25MM MNT HGT
J10 |  | Conn_DEBUG |  |  | 4pin Male
J11 |  | Conn_02x20_Odd_Even | DIP 40pin | SLW-120-01-T-D | Headers & Wire Housings 20+20 DIL 2.54MM
J12 |  | USB_B_Micro | 7.5x5.0x2.5 mm | UJ2-MIBH2-4-SMT-TR 105017-0001 | USB Connectors USB 2.0 micro B jack 5 pin Horizontal SMT
J13 |  | USB_B_Micro | 7.5x5.0x2.5 mm | UJ2-MIBH2-4-SMT-TR 105017-0001 | USB Connectors USB 2.0 micro B jack 5 pin Horizontal SMT
| J1 | DIN-40 |  | TLW-120-06-T-D | 40 pin Pin header - Dual
| J2 | DIN-20 |  | TLW-110-06-T-D | 20 pin Pin header -Dual
L01 |  | Ferrite | 0402 (1005 metric) | BKP1005HS121-T | Ferrite Beads HI CUR LW RDC 0402 120OHMS 25% 1A
L02 |  | Ferrite | 0402 (1005 metric) | BKP1005HS121-T | Ferrite Beads HI CUR LW RDC 0402 120OHMS 25% 1A
L03 |  | Ferrite | 0402 (1005 metric) | BKP1005HS121-T | Ferrite Beads HI CUR LW RDC 0402 120OHMS 25% 1A
L04 |  | Ferrite | 0402 (1005 metric) | BKP1005HS121-T | Ferrite Beads HI CUR LW RDC 0402 120OHMS 25% 1A
L05 |  | Ferrite | 0402 (1005 metric) | BKP1005HS121-T | Ferrite Beads HI CUR LW RDC 0402 120OHMS 25% 1A
L06 |  | Ferrite | 0402 (1005 metric) | BKP1005HS121-T | Ferrite Beads HI CUR LW RDC 0402 120OHMS 25% 1A
L07 |  | Ferrite | 0402 (1005 metric) | BKP1005HS121-T | Ferrite Beads HI CUR LW RDC 0402 120OHMS 25% 1A
L08 |  | 2.2uH | 4x4x1.2 mm | NR4012T2R2M | Fixed Inductors 4012 2.2uH 108mOhms +/-20% 1200mA LwPrfl
L09 |  | 4.7uH | 1515 (4040 metric) | LQH44PN4R7MP0L | Fixed Inductors 1.7A 4.7uH, 1515 (4040 metric)
L10 |  | 68uH | 11x10x3.8 mm | AMPLA1004S-680MT | Fixed Inductors 68UH 3A 205MOHM Fixed Inductor or ASPIAIG-F1040-680M-T
L11 |  | 33nH | 0402 (1005 metric) | LQG15WZ33NG02D | Fixed Inductors 0402 33nH 2% 220mA 1.5ohm AEC-Q200
L12 |  | 2.2uH (LQM2MPN2R2NG0) | 0806 (2016 metric) | LQM2MPN2R2NG0 | Fixed Inductors 0806 (2016 metric)
M1 |  | TEA5767_Radio_Module | 11x11x2 mm | TJ-102BC | TEA5767 Philips Programmable Low-Power FM Stereo Radio Module
M2 |  | GY-91 |  | GY-91 | 10DOF MPU-9250 and BMP280 IMU Accelerometer Gyro Barometer Sensor Module
M3 |  | GY-86 |  | GY-86 | 10DOF MS5611 HMC5883L MPU6050 Module
R001 |  | 100K | 0402 (1005 metric) | AC0402FR-7W100KL
R002 |  | 33R | 0402 (1005 metric) | AC0402FR-7W33RL
R003 |  | 33R | 0402 (1005 metric) | AC0402FR-7W33RL
R004 |  | 33R | 0402 (1005 metric) | AC0402FR-7W33RL
R005 |  | 33R | 0402 (1005 metric) | AC0402FR-7W33RL
R006 |  | 33R | 0402 (1005 metric) | AC0402FR-7W33RL
R007 |  | 33R | 0402 (1005 metric) | AC0402FR-7W33RL
R008 |  | 33R | 0402 (1005 metric) | AC0402FR-7W33RL
R009 |  | 33R | 0402 (1005 metric) | AC0402FR-7W33RL
R010 |  | 33R | 0402 (1005 metric) | AC0402FR-7W33RL
R011 |  | N/C
R012 |  | N/C
R013 |  | 33R | 0402 (1005 metric) | AC0402FR-7W33RL
R014 |  | 10K | 0402 (1005 metric) | RC0402FR-7W10KL | Thick Film Resistors - SMD 10K ohm 1% 50V General Purpose
R015 |  | 33R | 0402 (1005 metric) | AC0402FR-7W33RL
R016 |  | 33R | 0402 (1005 metric) | AC0402FR-7W33RL
R017 |  | 33R | 0402 (1005 metric) | AC0402FR-7W33RL
R018 |  | 1M | 0402 (1005 metric) | RCC04021M00FKED | 125 mW (1/8 W) 0402 (1005)
R019 |  | 47.5K | 0402 (1005 metric) | AC0402FR-7W47K5L
R020 |  | 1M | 0402 (1005 metric) | RCC04021M00FKED | 125 mW (1/8 W) 0402 (1005)
R021 |  | 52.3K | 0402 (1005 metric) | RT0402FRE0752K3L | Thin Film Resistors - SMD
R022 |  | 43K | 0402 (1005 metric) | AC0402FR-7W43KL
R023 |  | 33R | 0402 (1005 metric) | AC0402FR-7W33RL
R024 |  | 33R | 0402 (1005 metric) | AC0402FR-7W33RL
R025 |  | 33R | 0402 (1005 metric) | AC0402FR-7W33RL
R026 |  | 33R | 0402 (1005 metric) | AC0402FR-7W33RL
R027 |  | 33R | 0402 (1005 metric) | AC0402FR-7W33RL
R028 |  | 33R | 0402 (1005 metric) | AC0402FR-7W33RL
R029 |  | 33R | 0402 (1005 metric) | AC0402FR-7W33RL
R030 |  | 10K | 0402 (1005 metric) | RC0402FR-7W10KL | Thick Film Resistors - SMD 10K ohm 1% 50V General Purpose
R031 |  | 10K | 0402 (1005 metric) | RC0402FR-7W10KL | Thick Film Resistors - SMD 10K ohm 1% 50V General Purpose
R032 |  | 33R | 0402 (1005 metric) | AC0402FR-7W33RL
R033 |  | 33R | 0402 (1005 metric) | AC0402FR-7W33RL
R034 |  | 33R | 0402 (1005 metric) | AC0402FR-7W33RL
R035 |  | 33R | 0402 (1005 metric) | AC0402FR-7W33RL
R036 |  | 10K | 0402 (1005 metric) | RC0402FR-7W10KL | Thick Film Resistors - SMD 10K ohm 1% 50V General Purpose
R037 |  | 10K | 0402 (1005 metric) | RC0402FR-7W10KL | Thick Film Resistors - SMD 10K ohm 1% 50V General Purpose
R038 |  | 33R | 0402 (1005 metric) | AC0402FR-7W33RL
R039 |  | 33R | 0402 (1005 metric) | AC0402FR-7W33RL
R040 |  | 33R | 0402 (1005 metric) | AC0402FR-7W33RL
R041 |  | 33R | 0402 (1005 metric) | AC0402FR-7W33RL
R042 |  | 33R | 0402 (1005 metric) | AC0402FR-7W33RL
R043 |  | 33R | 0402 (1005 metric) | AC0402FR-7W33RL
R044 |  | 33R | 0402 (1005 metric) | AC0402FR-7W33RL
R045 |  | 33R | 0402 (1005 metric) | AC0402FR-7W33RL
R046 |  | 10K | 0402 (1005 metric) | RC0402FR-7W10KL | Thick Film Resistors - SMD 10K ohm 1% 50V General Purpose
R047 |  | 33R | 0402 (1005 metric) | AC0402FR-7W33RL
R048 |  | 33R | 0402 (1005 metric) | AC0402FR-7W33RL
R049 |  | 33R | 0402 (1005 metric) | AC0402FR-7W33RL
R050 |  | 33R | 0402 (1005 metric) | AC0402FR-7W33RL
R051 |  | 33R | 0402 (1005 metric) | AC0402FR-7W33RL
R052 |  | 33R | 0402 (1005 metric) | AC0402FR-7W33RL
R053 |  | 33R | 0402 (1005 metric) | AC0402FR-7W33RL
R054 |  | 33R | 0402 (1005 metric) | AC0402FR-7W33RL
R055 |  | 33R | 0402 (1005 metric) | AC0402FR-7W33RL
R056 |  | 33R | 0402 (1005 metric) | AC0402FR-7W33RL
R057 |  | 33R | 0402 (1005 metric) | AC0402FR-7W33RL
R058 |  | 33R | 0402 (1005 metric) | AC0402FR-7W33RL
R059 |  | 33R | 0402 (1005 metric) | AC0402FR-7W33RL
R060 |  | 33R | 0402 (1005 metric) | AC0402FR-7W33RL
R061 |  | 33R | 0402 (1005 metric) | AC0402FR-7W33RL
R062 |  | 33R | 0402 (1005 metric) | AC0402FR-7W33RL
R063 |  | 33R | 0402 (1005 metric) | AC0402FR-7W33RL
R064 |  | 33R | 0402 (1005 metric) | AC0402FR-7W33RL
R065 |  | 33R | 0402 (1005 metric) | AC0402FR-7W33RL
R066 |  | 33R | 0402 (1005 metric) | AC0402FR-7W33RL
R067 |  | 33R | 0402 (1005 metric) | AC0402FR-7W33RL
R068 |  | 33R | 0402 (1005 metric) | AC0402FR-7W33RL
R069 |  | 33R | 0402 (1005 metric) | AC0402FR-7W33RL
R070 |  | 33R | 0402 (1005 metric) | AC0402FR-7W33RL
R071 |  | 33R | 0402 (1005 metric) | AC0402FR-7W33RL
R072 |  | 33R | 0402 (1005 metric) | AC0402FR-7W33RL
R073 |  | 33R | 0402 (1005 metric) | AC0402FR-7W33RL
R074 |  | 33R | 0402 (1005 metric) | AC0402FR-7W33RL
R075 |  | 33R | 0402 (1005 metric) | AC0402FR-7W33RL
R076 |  | 33R | 0402 (1005 metric) | AC0402FR-7W33RL
R077 |  | 33R | 0402 (1005 metric) | AC0402FR-7W33RL
R078 |  | 33R | 0402 (1005 metric) | AC0402FR-7W33RL
R079 |  | 33R | 0402 (1005 metric) | AC0402FR-7W33RL
R080 |  | 33R | 0402 (1005 metric) | AC0402FR-7W33RL
R081 |  | 33R | 0402 (1005 metric) | AC0402FR-7W33RL
R082 |  | 33R | 0402 (1005 metric) | AC0402FR-7W33RL
R083 |  | 33R | 0402 (1005 metric) | AC0402FR-7W33RL
R084 |  | 33R | 0402 (1005 metric) | AC0402FR-7W33RL
R085 |  | 33R | 0402 (1005 metric) | AC0402FR-7W33RL
R086 |  | 33R | 0402 (1005 metric) | AC0402FR-7W33RL
R087 |  | 33R | 0402 (1005 metric) | AC0402FR-7W33RL
R088 |  | 33R | 0402 (1005 metric) | AC0402FR-7W33RL
R089 |  | 33R | 0402 (1005 metric) | AC0402FR-7W33RL
R090 |  | 33R | 0402 (1005 metric) | AC0402FR-7W33RL
R091 |  | 33R | 0402 (1005 metric) | AC0402FR-7W33RL
R092 |  | 33R | 0402 (1005 metric) | AC0402FR-7W33RL
R093 |  | 33R | 0402 (1005 metric) | AC0402FR-7W33RL
R094 |  | 33R | 0402 (1005 metric) | AC0402FR-7W33RL
R095 |  | 47K | 0402 (1005 metric) | RCC040247K0FKED | 125 mW (1/8 W) 0402 (1005)
R096 |  | 47K | 0402 (1005 metric) | RCC040247K0FKED | 125 mW (1/8 W) 0402 (1005)
R097 |  | 33R | 0402 (1005 metric) | AC0402FR-7W33RL
R098 |  | 33R | 0402 (1005 metric) | AC0402FR-7W33RL
R099 |  | 33R | 0402 (1005 metric) | AC0402FR-7W33RL
R100 |  | 33R | 0402 (1005 metric) | AC0402FR-7W33RL
R101 |  | 33R | 0402 (1005 metric) | AC0402FR-7W33RL
R102 |  | 33R | 0402 (1005 metric) | AC0402FR-7W33RL
R103 |  | 47K | 0402 (1005 metric) | RCC040247K0FKED | 125 mW (1/8 W) 0402 (1005)
R104 |  | 47K | 0402 (1005 metric) | RCC040247K0FKED | 125 mW (1/8 W) 0402 (1005)
R105 |  | 47K | 0402 (1005 metric) | RCC040247K0FKED | 125 mW (1/8 W) 0402 (1005)
R106 |  | 47K | 0402 (1005 metric) | RCC040247K0FKED | 125 mW (1/8 W) 0402 (1005)
R107 |  | 33R | 0402 (1005 metric) | AC0402FR-7W33RL
R108 |  | 33R | 0402 (1005 metric) | AC0402FR-7W33RL
R109 |  | 33R | 0402 (1005 metric) | AC0402FR-7W33RL
R110 |  | 33R | 0402 (1005 metric) | AC0402FR-7W33RL
R111 |  | 33R | 0402 (1005 metric) | AC0402FR-7W33RL
R112 |  | 33R | 0402 (1005 metric) | AC0402FR-7W33RL
R113 |  | 100K | 0402 (1005 metric) | AC0402FR-7W100KL
R114 |  | 270K | 0402 (1005 metric) | CRGP0402F270K | 125 mW (1/8 W) 0402 (1005)
R115 |  | 1M | 0402 (1005 metric) | RCC04021M00FKED | 125 mW (1/8 W) 0402 (1005)
R116 |  | 100K | 0402 (1005 metric) | AC0402FR-7W100KL
R117 |  | 1K | 0402 (1005 metric) | RC0402FR-7W1KL | Thick Film Resistors - SMD 1K ohm 1% 50V General Purpose
R118 |  | 1K | 0402 (1005 metric) | RC0402FR-7W1KL | Thick Film Resistors - SMD 1K ohm 1% 50V General Purpose
R119 |  | 1K | 0402 (1005 metric) | RC0402FR-7W1KL | Thick Film Resistors - SMD 1K ohm 1% 50V General Purpose
R120 |  | 100K | 0402 (1005 metric) | AC0402FR-7W100KL
R121 |  | 15K | 0402 (1005 metric) | AC0402FR-7W15KL
R122 |  | 33R | 0402 (1005 metric) | AC0402FR-7W33RL
R123 |  | 100K | 0402 (1005 metric) | AC0402FR-7W100KL
R124 |  | 33R | 0402 (1005 metric) | AC0402FR-7W33RL
R125 |  | 1.87M | 0402 (1005 metric) | CRCW04021M87FKED | Thick Film Resistors - SMD 1/16watt 1.87Mohms 1%
R126 |  | 33R | 0402 (1005 metric) | AC0402FR-7W33RL
R127 |  | 100K | 0402 (1005 metric) | AC0402FR-7W100KL
R128 |  | 1M | 0402 (1005 metric) | RCC04021M00FKED | 125 mW (1/8 W) 0402 (1005)
R129 |  | 1.87M | 0402 (1005 metric) | CRCW04021M87FKED | Thick Film Resistors - SMD 1/16watt 1.87Mohms 1%
R130 |  | 340K | 0402 (1005 metric) | CRCW0402340KFKED | Thick Film Resistors - SMD 1/16watt 340Kohms 1%
R131 |  | 33R | 0402 (1005 metric) | AC0402FR-7W33RL
R132 |  | 340K | 0402 (1005 metric) | CRCW0402340KFKED | Thick Film Resistors - SMD 1/16watt 340Kohms 1%
R133 |  | 100K | 0402 (1005 metric) | AC0402FR-7W100KL
R134 |  | 1K | 0402 (1005 metric) | RC0402FR-7W1KL | Thick Film Resistors - SMD 1K ohm 1% 50V General Purpose
R135 |  | 33R | 0402 (1005 metric) | AC0402FR-7W33RL
R136 |  | 100K | 0402 (1005 metric) | AC0402FR-7W100KL
R137 |  | 560K | 0402 (1005 metric) | AC0402FR-7W560KL
R138 |  | 1K | 0402 (1005 metric) | RC0402FR-7W1KL | Thick Film Resistors - SMD 1K ohm 1% 50V General Purpose
R139 |  | 0R | 0402 (1005 metric) | RCA04020000ZSED | Thick Film Resistors - SMD Zero ohms
R140 |  | 1M | 0402 (1005 metric) | RCC04021M00FKED | 125 mW (1/8 W) 0402 (1005)
R141 |  | 33R | 0402 (1005 metric) | AC0402FR-7W33RL
R142 |  | 33R | 0402 (1005 metric) | AC0402FR-7W33RL
R143 |  | 33R | 0402 (1005 metric) | AC0402FR-7W33RL
R144 |  | 33R | 0402 (1005 metric) | AC0402FR-7W33RL
R145 |  | 33R | 0402 (1005 metric) | AC0402FR-7W33RL
R146 |  | 33R | 0402 (1005 metric) | AC0402FR-7W33RL
R147 |  | 33R | 0402 (1005 metric) | AC0402FR-7W33RL
R148 |  | N/C
R149 |  | N/C
R150 |  | 33R | 0402 (1005 metric) | AC0402FR-7W33RL
R151 |  | 33R | 0402 (1005 metric) | AC0402FR-7W33RL
R152 |  | 33R | 0402 (1005 metric) | AC0402FR-7W33RL
R153 |  | 33R | 0402 (1005 metric) | AC0402FR-7W33RL
R154 |  | 33R | 0402 (1005 metric) | AC0402FR-7W33RL
R155 |  | 33R | 0402 (1005 metric) | AC0402FR-7W33RL
R156 |  | 33R | 0402 (1005 metric) | AC0402FR-7W33RL
R157 | R01(1K) | 0R | 0402 (1005 metric) | RC0402FR-7W1KL | Thick Film Resistors - SMD 1K ohm 1% 50V General Purpose
R158 | R02(1K) | 0R | 0402 (1005 metric) | RC0402FR-7W1KL | Thick Film Resistors - SMD 1K ohm 1% 50V General Purpose
R159 | R03(1K) | 0R | 0402 (1005 metric) | RC0402FR-7W1KL | Thick Film Resistors - SMD 1K ohm 1% 50V General Purpose
R160 | R04(1K) | 0R | 0402 (1005 metric) | RC0402FR-7W1KL | Thick Film Resistors - SMD 1K ohm 1% 50V General Purpose
R161 | R06 | 100K | 0402 (1005 metric) | AC0402FR-7W100KL
R162 | R07 | 100K | 0402 (1005 metric) | AC0402FR-7W100KL
R163 | R08 | 100K | 0402 (1005 metric) | AC0402FR-7W100KL
R164 | R09 | 100K | 0402 (1005 metric) | AC0402FR-7W100KL
R165 | R11(1K) | 0R | 0402 (1005 metric) | RC0402FR-7W1KL | Thick Film Resistors - SMD 1K ohm 1% 50V General Purpose
R166 | R12(1K) | 0R | 0402 (1005 metric) | RC0402FR-7W1KL | Thick Film Resistors - SMD 1K ohm 1% 50V General Purpose
R167 | R13(1K) | 0R | 0402 (1005 metric) | RC0402FR-7W1KL | Thick Film Resistors - SMD 1K ohm 1% 50V General Purpose
R168 | R14(1K) | 0R | 0402 (1005 metric) | RC0402FR-7W1KL | Thick Film Resistors - SMD 1K ohm 1% 50V General Purpose
R169 | R15 | 100K | 0402 (1005 metric) | AC0402FR-7W100KL
R170 | R16 | 100K | 0402 (1005 metric) | AC0402FR-7W100KL
R171 | R17 | 100K | 0402 (1005 metric) | AC0402FR-7W100KL
R172 | R18 | 100K | 0402 (1005 metric) | AC0402FR-7W100KL
R173 | R05(1K) | 0R | 0402 (1005 metric) | RC0402FR-7W1KL | Thick Film Resistors - SMD 1K ohm 1% 50V General Purpose
R174 | R10 | 100K | 0402 (1005 metric) | AC0402FR-7W100KL
R175 | R19 | 100K | 0402 (1005 metric) | AC0402FR-7W100KL
R176 | R20 | 100K | 0402 (1005 metric) | AC0402FR-7W100KL
R177 | R21(33R) | 0R | 0402 (1005 metric) | AC0402FR-7W33RL
R178 | R22(33R) | 0R | 0402 (1005 metric) | AC0402FR-7W33RL
R179 | R23(33R) | 0R | 0402 (1005 metric) | AC0402FR-7W33RL
R180 | R24(33R) | 0R | 0402 (1005 metric) | AC0402FR-7W33RL
R181 | R25(33R) | 0R | 0402 (1005 metric) | AC0402FR-7W33RL
R182 | R26(33R) | 0R | 0402 (1005 metric) | AC0402FR-7W33RL
R183 | R27 | 100K | 0402 (1005 metric) | AC0402FR-7W100KL
R184 |  | 10K | 0402 (1005 metric) | RC0402FR-7W10KL | Thick Film Resistors - SMD 10K ohm 1% 50V General Purpose
R185 |  | N/C
R186 |  | 100K | 0402 (1005 metric) | AC0402FR-7W100KL
R187 |  | 1K | 0402 (1005 metric) | RC0402FR-7W1KL | Thick Film Resistors - SMD 1K ohm 1% 50V General Purpose
R188 |  | 100K | 0402 (1005 metric) | AC0402FR-7W100KL
R189 |  | 10K | 0402 (1005 metric) | RC0402FR-7W10KL | Thick Film Resistors - SMD 10K ohm 1% 50V General Purpose
R190 |  | 10K | 0402 (1005 metric) | RC0402FR-7W10KL | Thick Film Resistors - SMD 10K ohm 1% 50V General Purpose
R191 |  | 10K | 0402 (1005 metric) | RC0402FR-7W10KL | Thick Film Resistors - SMD 10K ohm 1% 50V General Purpose
R192 |  | 10K | 0402 (1005 metric) | RC0402FR-7W10KL | Thick Film Resistors - SMD 10K ohm 1% 50V General Purpose
R193 |  | N/C
R194 |  | 0R | 0402 (1005 metric) | RCA04020000ZSED | Thick Film Resistors - SMD Zero ohms
R195 |  | N/C
R196 |  | 0R | 0402 (1005 metric) | RCA04020000ZSED | Thick Film Resistors - SMD Zero ohms
R197 |  | 0R | 0402 (1005 metric) | RCA04020000ZSED | Thick Film Resistors - SMD Zero ohms
R198 |  | N/C
R199 |  | N/C
R200 |  | N/C
R201 |  | 0R | 0402 (1005 metric) | RCA04020000ZSED | Thick Film Resistors - SMD Zero ohms
R202 |  | 0R | 0402 (1005 metric) | RCA04020000ZSED | Thick Film Resistors - SMD Zero ohms
R203 |  | 0R | 0402 (1005 metric) | RCA04020000ZSED | Thick Film Resistors - SMD Zero ohms
R204 |  | 0R | 0402 (1005 metric) | RCA04020000ZSED | Thick Film Resistors - SMD Zero ohms
R205 |  | 0R | 0402 (1005 metric) | RCA04020000ZSED | Thick Film Resistors - SMD Zero ohms
R206 |  | 33R | 0402 (1005 metric) | AC0402FR-7W33RL
R207 |  | 10K | 0402 (1005 metric) | RC0402FR-7W10KL | Thick Film Resistors - SMD 10K ohm 1% 50V General Purpose
R208 |  | 47k | 0402 (1005 metric) | RCC040247K0FKED | 125 mW (1/8 W) 0402 (1005)
R209 |  | 33R | 0402 (1005 metric) | AC0402FR-7W33RL
R210 |  | 33R | 0402 (1005 metric) | AC0402FR-7W33RL
R211 |  | 33R | 0402 (1005 metric) | AC0402FR-7W33RL
R212 |  | 33R | 0402 (1005 metric) | AC0402FR-7W33RL
R213 |  | 33R | 0402 (1005 metric) | AC0402FR-7W33RL
R214 |  | 33R | 0402 (1005 metric) | AC0402FR-7W33RL
R215 |  | 33R | 0402 (1005 metric) | AC0402FR-7W33RL
R216 |  | 33R | 0402 (1005 metric) | AC0402FR-7W33RL
SW01 | SW01 | SW_Push | 4.5x4.5x5 mm | PTS647SN50SMTR2LFS | Tactile Switches 50mA 12VDC, 1.0N 5.0mm H, G leads
SW02 | SW02 | SW_Push | 4.5x4.5x5 mm | PTS647SN50SMTR2LFS | Tactile Switches 50mA 12VDC, 1.0N 5.0mm H, G leads
SW03 | SW03 | SW_Push | 4.5x4.5x5 mm | PTS647SN50SMTR2LFS | Tactile Switches 50mA 12VDC, 1.0N 5.0mm H, G leads
SW04 | SW04 | SW_Push | 4.5x4.5x5 mm | PTS647SN50SMTR2LFS | Tactile Switches 50mA 12VDC, 1.0N 5.0mm H, G leads
SW05 | SW05 | SW_Push | 4.5x4.5x5 mm | PTS647SN50SMTR2LFS | Tactile Switches 50mA 12VDC, 1.0N 5.0mm H, G leads
SW06 | SW06 | SW_Push | 4.5x4.5x5 mm | PTS647SN50SMTR2LFS | Tactile Switches 50mA 12VDC, 1.0N 5.0mm H, G leads
SW07 | SW07 | SW_Push | 4.5x4.5x5 mm | PTS647SN50SMTR2LFS | Tactile Switches 50mA 12VDC, 1.0N 5.0mm H, G leads
SW08 | SW08 | SW_Push | 4.5x4.5x5 mm | PTS647SN50SMTR2LFS | Tactile Switches 50mA 12VDC, 1.0N 5.0mm H, G leads
SW09 | SW09 | SW_Push | 4.5x4.5x5 mm | PTS647SN50SMTR2LFS | Tactile Switches 50mA 12VDC, 1.0N 5.0mm H, G leads
SW10 |  | SW_Push |  | 710-436351045816
SW11 |  | SW_Push |  | 710-436351045816
TH1 |  | NCP18XH103F03RB(10K) | 0603 (1608 metric) | NCP18XH103F03RB | Tactile Switches 50mA 12VDC, 1.0N 3.8mm H, G leads
TP01 |  | PT_OUT3 | TEST-POINT
TP02 |  | PT_RINPUT3 | TEST-POINT
TP03 |  | PT_EINK_SPI_SCL | TEST-POINT
TP04 |  | PT_EINK_SPI_SDI | TEST-POINT
TP05 |  | PT_EINK_SPI_CS | TEST-POINT
TP06 |  | PT_EINK_SPI_SDO | TEST-POINT
TP07 |  | PT_GPS_SCL | TEST-POINT
TP08 |  | PT_GPS_nRST | TEST-POINT
TP09 |  | PT_GPS_SDA | TEST-POINT
TP10 |  | PT_GPS_WAKEUP | TEST-POINT
TP11 |  | PT_1PPS | TEST-POINT
TP12 |  | PT_PA1 | TEST-POINT
TP13 |  | PT_PC2 | TEST-POINT
TP14 |  | PT_PC14 | TEST-POINT
TP15 |  | PT_PC15 | TEST-POINT
U01 |  | WM8960 | QFN-32 | WM8960 | Interface - CODECs Stereo CODEC with 1W DRIVER
U02 |  | TPS65186 | VQFN-48 | TPS65186 | Power Management Specialized - PMIC PMIC FOR E-INK PAPER DISPLAY
U03 |  | MT25QL512ABB8ESF | SOP2-16 | MT25QL512ABB8ESF | NOR Flash SPI FLASH NOR SLC 128MX4 SOIC
U04 |  | MT48LC16M16A2P | TSOP-54 | MT48LC16M16A2P | DRAM SDRAM 256M 16MX16 TSOP
U05 |  | MAX809TTRG | SOT-23-3 | MAX809TTRG | Voltage Supervisory
U06 |  | XC6220B331MR-G | SOT-25-5 | XC6220B331MR-G | LDO Voltage Regulators 1A High Speed Green Operation Vltg Reg
U07 |  | MCP73871 | QFN-20 | MCP73871 | Package_DFN_QFN:QFN-20-1EP_4x4mm_P0.5mm_EP2.5x2.5mm
U08 |  | XC6220B331MR-G | SOT-25-5 | XC6220B332MR-G | LDO Voltage Regulators 1A High Speed Green Operation Vltg Reg
U09 |  | XC6220B331MR-G | SOT-25-5 | XC6220B333MR-G | LDO Voltage Regulators 1A High Speed Green Operation Vltg Reg
U10 |  | TPS61090 | QFN-16 | TPS61090 | Switching Voltage Regulators Adj 500-mA 96% Eff Boost Converter
U11 |  | TPS22917DBV | SOT-23-6 | TPS22917DBV TPS22918DBV | Power Switch ICs - Power Distribution
U12 |  | Teseo-LIV3F | 10.1x9.7x2.18 mm | Teseo-LIV3F | GPS Modules ADS INFOTAINMENT
U13 |  | STM32H745IIT | LQFP-176 | STM32H745IIT6 | ARM Microcontrollers - MCU 16/32-BITS MICROS
U14 |  | STMPS2151STR | SOT-23-5 | STMPS2151STR | Power Switch ICs - Power Distribution SGL CHNL PWR SWTCH
U15 |  | USBLC6-2SC6 | SOT-23-6 | USBLC6-2SC6 | ESD Suppressors / TVS Diodes ESD Protection Low Cap
U16 |  | USBLC6-2SC6 | SOT-23-6 | USBLC6-2SC6 | ESD Suppressors / TVS Diodes ESD Protection Low Cap
X1 |  | 24MHz | 3225 metric | ASE-24.000MHZ-ET | Oscillator:Oscillator_SMD_Abracon_ASE-4Pin_3.2x2.5mm
Y1 |  | 25MHz | 3225 metric | ABM3BAIG-25.000MHZ-1Z-T | Crystals 18pF 25MHz 10ppm AEC-Q200 -40C +125C
SLW-110-01-T-S
TLW-120-06-T-D
SM150808-8

## Sheet2
No | Value | Package
SW5 | SW_Push
SW6 | SW_Push
SW7 | SW_Push
SW8 | SW_Push
SW9 | SW_Push
TH1 | NCP18XH103F03RB(10K)
TP1 | OUT3
TP10 | GPS_WAKEUP
TP11 | 1PPS
TP12 | PA1
TP13 | PC2
TP14 | PC14
TP15 | PC15
TP2 | RINPUT3
TP3 | EINK_SPI_SCL
TP4 | EINK_SPI_SDI
TP5 | EINK_SPI_CS
TP6 | EINK_SPI_SDO
TP7 | GPS_SCL
TP8 | GPS_nRST
TP9 | GPS_SDA
U1 | WM8960
U10 | TPS61090 | Package_DFN_QFN:QFN-16-1EP_4x4mm_P0.65mm_EP2.5x2.5mm
U11 | TPS22917DBV | Package_TO_SOT_SMD:SOT-23-6
U12 | Teseo-LIV3F
U13 | STM32H745IIT
U14 | STMPS2151STR
U15 | USBLC6-2SC6 | Package_TO_SOT_SMD:SOT-23-6
U16 | USBLC6-2SC6 | Package_TO_SOT_SMD:SOT-23-6
U2 | TPS65186
U3 | MT25QL512ABB8ESF
U4 | MT48LC16M16A2P
U5 | MAX809TTRG
U6 | XC6220B331MR-G
U7 | MCP73871 | Package_DFN_QFN:QFN-20-1EP_4x4mm_P0.5mm_EP2.5x2.5mm
U8 | XC6220B331MR-G
U9 | XC6220B331MR-G
X1 | 24MHz | Oscillator:Oscillator_SMD_Abracon_ASE-4Pin_3.2x2.5mm
Y1 | 25MHz

## Sheet5
Package | (모두)
행 레이블 | 개수 : No
XC6220B331MR-G | 3
U6 | 1
U8 | 1
U9 | 1
WM8960 | 1
U1 | 1
USBLC6-2SC6 | 2
U15 | 1
U16 | 1
TPS65186 | 1
U2 | 1
TPS61090 | 1
U10 | 1
TPS22917DBV | 1
U11 | 1
Teseo-LIV3F | 1
U12 | 1
SW_Push | 5
SW5 | 1
SW6 | 1
SW7 | 1
SW8 | 1
SW9 | 1
STMPS2151STR | 1
U14 | 1
STM32H745IIT | 1
U13 | 1
RINPUT3 | 1
TP2 | 1
PC2 | 1
TP13 | 1
PC15 | 1
TP15 | 1
PC14 | 1
TP14 | 1
PA1 | 1
TP12 | 1
OUT3 | 1
TP1 | 1
NCP18XH103F03RB(10K) | 1
TH1 | 1
MT48LC16M16A2P | 1
U4 | 1
MT25QL512ABB8ESF | 1
U3 | 1
MCP73871 | 1
U7 | 1
MAX809TTRG | 1
U5 | 1
GPS_WAKEUP | 1
TP10 | 1
GPS_SDA | 1
TP9 | 1
GPS_SCL | 1
TP7 | 1
GPS_nRST | 1
TP8 | 1
EINK_SPI_SDO | 1
TP6 | 1
EINK_SPI_SDI | 1
TP4 | 1
EINK_SPI_SCL | 1
TP3 | 1
EINK_SPI_CS | 1
TP5 | 1
25MHz | 1
Y1 | 1
24MHz | 1
X1 | 1
1PPS | 1
TP11 | 1
총합계 | 39

## Sheet1
Value | Part No
1PPS | TP11 | TP11 | Last
24MHz | X1 | X1 | Last
25MHz | Y1 | Y1 | Last
EINK_SPI_CS | TP5 | TP5 | Last
EINK_SPI_SCL | TP3 | TP3 | Last
EINK_SPI_SDI | TP4 | TP4 | Last
EINK_SPI_SDO | TP6 | TP6 | Last
GPS_nRST | TP8 | TP8 | Last
GPS_SCL | TP7 | TP7 | Last
GPS_SDA | TP9 | TP9 | Last
GPS_WAKEUP | TP10 | TP10 | Last
MAX809TTRG | U5 | U5 | Last
MCP73871 | U7 | U7 | Last
MT25QL512ABB8ESF | U3 | U3 | Last
MT48LC16M16A2P | U4 | U4 | Last
NCP18XH103F03RB(10K) | TH1 | TH1 | Last
OUT3 | TP1 | TP1 | Last
PA1 | TP12 | TP12 | Last
PC14 | TP14 | TP14 | Last
PC15 | TP15 | TP15 | Last
PC2 | TP13 | TP13 | Last
RINPUT3 | TP2 | TP2 | Last
STM32H745IIT | U13 | U13 | Last
STMPS2151STR | U14 | U14 | Last
SW_Push | SW5 | SW5
SW_Push | SW6 | SW5, SW6
SW_Push | SW7 | SW5, SW6, SW7
SW_Push | SW8 | SW5, SW6, SW7, SW8
SW_Push | SW9 | SW5, SW6, SW7, SW8, SW9 | Last
Teseo-LIV3F | U12 | U12 | Last
TPS22917DBV | U11 | U11 | Last
TPS61090 | U10 | U10 | Last
TPS65186 | U2 | U2 | Last
USBLC6-2SC6 | U15 | U15
USBLC6-2SC6 | U16 | U15, U16 | Last
WM8960 | U1 | U1 | Last
XC6220B331MR-G | U6 | U6
XC6220B331MR-G | U8 | U6, U8
XC6220B331MR-G | U9 | U6, U8, U9 | Last