## STM32F103xx_LQFP48
Pins | Pin name | Type | I/O Level | Main | Alternate
[5 empty] | Default | Remap | Revision 1
1 | Vbat | S |  | Vbat |  |  | Vbat
2 | PC13-TAMPER-RTC | I/O |  | PC13 | TAMPER-RTC |  |  |  | Key
3 | PC14-OSS32_IN | I/O |  | PC14 | OSC32_IN |  |  |  | Up
4 | PC15-OSC32_OUT | I/O |  | PC15 | OSC32_OUT |  |  |  | Down
5 | OSC_IN | I |  | OSC_IN |  |  | OSC |  | Left
6 | OSC_OUT | O |  | OSC_OUT |  |  | OSC |  | Right
7 | NRST | I/O |  | NRST |  |  | RESET |  | Enter
8 | VSSA | S |  | VSSA |  |  | AGND |  | Escape
9 | VDDA | S |  | VDDA |  |  | ACC |  | Func1
10 | PA0-WKUP | I/O |  | PA0 | WKUP/USART2_CTS/ADC12_IN0/TIM2_CH1_ETR |  | Wakeup/KEY_ENTER |  | Func2
11 | PA1 | I/O |  | PA1 | USART2_RTS/ADC12_IN1/TIM2_CH2 |  | KEY_ESC
12 | PA2 | I/O |  | PA2 | USART2_TX/ADC12_IN2/TIM2_CH3 |  | UART2_TX(RPI)
13 | PA3 | I/O |  | PA3 | USART2_RX/ADC12_IN3/TIM2_CH4 |  | UART2_RX(RPI)
14 | PA4 | I/O |  | PA4 | SP1I_NSS/USART2_CK/ADC12_IN4 |  | ADC_BATTERY
15 | PA5 | I/O |  | PA5 | SPI1_SCK/ADC12_IN5 |  | SPI1_SCK
16 | PA6 | I/O |  | PA6 | SPI1_MISO/ADC12_IN6/TIM3_CH1 | TIM1_BKIN | SPI1_MISO |  | IMU1
17 | PA7 | I/O |  | PA7 | SPI1_MOSI/ADC12_IN7/TIM3_CH2 | TIM1_CH1N | SPI1_MOSI |  | I2C
18 | PB0 | I/O |  | PB0 | ADC12_IN8/TIM3_CH3 | TIM1_CH2N | SPI1_CS1 |  | RDY
19 | PB1 | I/O |  | PB1 | ADC12_IN9/TIM3_CH4 | TIM1_CH3N | SPI1_CS2 |  | INT
20 | PB2 | I/O | FT | PB2/BOOT1 |  |  | BOOT1 |  | SYNC
21 | PB10 | I/O | FT | PB10 | I2C2_SCL/USART3_TX | TIM2_CH3 | UART3_TX(GPS)
22 | PB11 | I/O | FT | PB11 | I2C2_SDA/USART3_RX | TIM2_CH4 | UART3_RX(GPS)
23 | VSS_1 | S |  | VSS_1 |  |  | GND
24 | VDD_1 | S |  | VDD_1 |  |  | VCC |  | IM2
25 | PB12 | I/O | FT | PB12 | SPI2_NSS/I2C2_SMBAI/USART3_CK/TIM1_BKIN |  | KEY_UP |  | SPI
26 | PB13 | I/O | FT | PB13 | SPI2_SCK/USART3_CTS/TIM1_CH1N |  | KEY_DOWN |  | CS1
27 | PB14 | I/O | FT | PB14 | SPI2_MISO/USART3_RTS/TIM1_CH2N |  | KEY_RIGHT |  | CS2
28 | PB15 | I/O | FT | PB15 | SPI2_MOSI/TIM1_CH3N |  | KEY_LEFT
29 | PA8 | I/O | FT | PA8 | USART1_CK/TIM1_CH1/MCO |  | LED_STATUS |  | USB_DETECT
30 | PA9 | I/O | FT | PA9 | USART1_TX/TIM1_CH2 |  | UART1_TX(DEBUG) |  | ADC_BAT
31 | PA10 | I/O | FT | PA10 | USART1_RX/TIM1_CH3 |  | UART1_RX(DEBUG)
32 | PA11 | I/O | FT | PA11 | USART1_CTS/CANRX/USBDM/TIM1_CH4 |  | KEY_FUNC1 |  | ENABLE
33 | PA12 | I/O | FT | PA12 | USART1_RTS/CANTX/USBDP/TIM1_ETR |  | KEY_FUNC2 |  | RPI_5V
34 | PA13 | I/O | FT | JTMS/SWDIO |  | PA13 | IMU_DRDY | Input PU on reset | LCD_5V
35 | VSS_2 | S |  | VSS_2 |  |  | GND |  | EN_PERIPH
36 | VDD_2 | S |  | VDD_2 |  |  | VCC |  | EN_BAT
37 | PA14 | I/O | FT | JTCK/SWCLK |  | PA14 | IMU_FSYNC | Input PD on reset
38 | PA15 | I/O | FT | JTDI |  | TIM2_CH1_ETR/PA15/SPI1_NSS | IMU_INT | Input PU on reset
39 | PB3 | I/O | FT | JTDO |  | TIM2_CH2/PB3/TRACESWO/SPI1_SCK |  | Input floating on reset
40 | PB4 | I/O | FT | JNTRST |  | TIM3_CH1/PB4/SPI1_MISO | ENABLE_PERIPH | Input PU on reset
41 | PB5 | I/O |  | PB5 | I2C1_SMBAI | TIM3_CH2/SPI1_MOSI | ENABLE_BAT
42 | PB6 | I/O | FT | PB6 | I2C1_SCL/TIM4_CH1 | USART1_TX | I2C1_SCL
43 | PB7 | I/O | FT | PB7 | I2C1_SDA/TIM4_CH2 | USART1_RX | I2C1_SDA
44 | BOOT0 | I |  | BOOT0 |  |  | BOOT0
45 | PB8 | I/O | FT | PB8 | TIM4_CH3 | I2C1_SCL/CANRX | ENABLE_5V
46 | PB9 | I/O | FT | PB9 | TIM4_CH4 | I2C1_SDA/CANTX | ENABLE_LCD
47 | VSS_3 | S |  | VSS_3 |  |  | GND
48 | VDD_3 | S |  | VDD_3 |  |  | VCC
FT = 5V tolerant
I = input, O = output, S = supply

## Raspberry PI
Pins | Pin name | SDIO | UART | PCM | WiringPi | I2C | SPI | E-INK | GPIO
Revision 1
1 | 3v3 Power
2 | 5v Power
3 | BCM 2 |  |  |  | GPIO 8 | DAT1 |  |  |  | I2C_DAT
4 | 5v Power
5 | BCM 3 |  |  |  | GPIO 9 | SCL1 |  |  |  | I2C_SCL
6 | GND
7 | BCM 4 |  |  |  | GPIO 7
8 | BCM 14 |  | TXD |  | GPIO 15 |  |  |  |  | UART_TXD
9 | GND
10 | BCM 15 |  | RXD |  | GPIO 16 |  |  |  |  | UART_RXD
11 | BCM 17 |  |  |  | GPIO 0 |  | SPI1 CE1
12 | BCM 18 |  |  | CLK | GPIO 1 |  | SPI1 CE0 |  |  | I2S_SCLK
13 | BCM 27 | DAT3 |  |  | GPIO 2 |  |  |  |  | SDIO_DAT3
14 | GND
15 | BCM 22 | CLK |  |  | GPIO 3 |  |  |  |  | SDIO_CLK
16 | BCM 23 | CMD |  |  | GPIO 4 |  |  |  |  | SDIO_CMD
17 | 3v3 Power
18 | BCM 24 | DAT0 |  |  | GPIO 5 |  |  |  |  | SDIO_DAT0
19 | BCM 10 |  |  |  | GPIO 12 |  | SPI0 MOSI | DIN
20 | GND
21 | BCM 9 |  |  |  | GPIO13 |  | SPI0 MISO
22 | BCM 25 | DAT1 |  |  | GPIO 6 |  |  |  |  | SDIO_DAT1
23 | BCM 11 |  |  |  | GPIO 14 |  | SPI0 SCLK | CLK
24 | BCM 8 |  |  |  | GPIO 10 |  | SPI0 CE0 | CS
25 | GND
26 | BCM 7 |  |  |  | GPIO 11 |  | SPI0 CE1
27 | BCM 0 |  |  |  | GPIO 30 | DAT0
28 | BCM 1 |  |  |  | GPIO 31 | SCL0
29 | BCM 5 |  |  |  | GPIO 21 |  |  | DC
30 | GND
31 | BCM 6 |  |  |  | GPIO 22 |  |  | RST
32 | BCM 12 |  |  |  | GPIO 26
33 | BCM 13 |  |  |  | GPIO 23 |  |  | BUSY
34 | GND
35 | BCM 19 |  |  | FS | GPIO 24 |  | SPI1 MISO |  |  | I2S_LRCK
36 | BCM 16 |  |  |  | GPIO 27 |  | SPI1 CE2 |  | EN_OTG
37 | BCM 26 | DAT2 |  |  | GPIO 25 |  |  |  |  | SDIO_DAT2
38 | BCM 20 |  |  | DIN | GPIO 28 |  | SPI1 MOSI |  |  | I2S_DIN
39 | GND
40 | BCM 21 |  |  | DOUT | GPIO 29 |  | SPI1 SCLK |  |  | I2S_DCOUT

## STM32H745IIT_LQFP176
Pins | Pin name | Type | I/O Level | Main | Alternate | Assign #0 | Assign #1 | Assign #1 | Assign #2
37 | PC03_C | ANA | TT_a | SPI2_MOSI/OTG_HS_ULPI_NXT/FMC_SDCKE0 |  | BAT_SENSING | BAT_SENSING
167 | BOOT0 | I | B |  |  | BOOT0 | BOOT0 | BOOT0 | BOOT0
138 | PA14(JTCK/SWCLK) | IO | FT | JTCK-SWCLK |  | DEBUG_JTCK-SWCLK | DEBUG_JTCK-SWCLK | DEBUG_JTCK-SWCLK | DEBUG_JTCK-SWCLK
139 | PA15(JTDI) | IO | FT | JTDI/SPI1_NSS/SPI3_NSS/SPI6_NSS/UARET7_TX |  | DEBUG_JTDI | DEBUG_JTDI | DEBUG_JTDI | DEBUG_JTDI
162 | PB03(JTDO/TRACESWO) | IO | FT | JTDO/TRACESWO/SPIC1_3_6_SCK/UART7_RX |  | DEBUG_JTDO-TRACESWO | DEBUG_JTDO-TRACESWO | DEBUG_JTDO-TRACESWO | DEBUG_JTDO-TRACESWO
132 | PA13(JTMS/SWDIO) | I/O | FT | JTMS-SWDIO |  | DEBUG_JTMS-SWDIO | DEBUG_JTMS-SWDIO | DEBUG_JTMS-SWDIO | DEBUG_JTMS-SWDIO
163 | PB04(NJTRST) | IO | FT | NJTRST/SPI1_3_6_MISO/SPI2_NSS/UART7_TX |  | DEBUG_NJTRST | DEBUG_NJTRST | DEBUG_NJTRST | DEBUG_NJTRST
11 | PC15(OSC32_OUT) | I/O | FT_h |  | OSC32_IN |  | EINK_BUSY | KEY_FUNC1 | KEY_FUNC1
10 | PC14(OSC32_IN) | I/O | FT_h |  | RTC_TAMP1/RTC_TS/WKUP2 |  | EINK_CMD | KEY_ESCAPE | KEY_ESCAPE
101 | PJ08 | I/O | FT | UART8_TX |  | EPD_CKV | EPD_CKV | EPD_D0 | EPD_SPH
102 | PJ09 | I/O | FT | UART8_RX |  | EPD_CL | EPD_CL | EPD_D1 | EPD_GMODE
145 | PD02 | IO | FT_h | UART5_RX |  | EPD_D0 | EPD_D0 | PMIC_PWR_GOOD | EPD_D3
146 | PD03 | IO | FT_h | SPI2_SCK/FMC_CLK |  | EPD_D1 | EPD_D1 | SPI2_SCK | SPI2_SCK
147 | PD04 | IO | FT_h | FMC_NOE |  | EPD_D2 | EPD_D2 | PMIC_VCOM | EPD_D4
148 | PD05 | IO | FT_h | FMC_NWE |  | EPD_D3 | EPD_D3 | PMIC_WAKEUP | EPD_D5
149 | PD06 | IO | FT_h | FMC_NWAIT |  | EPD_D4 | EPD_D4 | PMIC_PWRUP | EPD_D6
150 | PD07 | IO | FT_h | FMC_NE1 |  | EPD_D5 | EPD_D5 | PWR_xxx_EN | EPD_D7
94 | PD11 | I/O | FT_h | QUADSPI_BK1_IO0/FMC_A16 |  | EPD_D6 | EPD_D6 | EPD_SPV | EPD_D0
95 | PD12 | I/O | FT_fh | QUADSPI_BK1_IO1/FMC_A17 |  | EPD_D7 | EPD_D7 | EPD_CKV | EPD_D1
103 | PJ10 | I/O | FT | SPI5_MOSI |  | EPD_GMODE | EPD_GMODE | EPD_D2 | EPD_SPV
104 | PJ11 | I/O | FT | SPI5_MISO |  | EPD_LE | EPD_LE | EPD_D3 | EPD_CKV
107 | PK00 | I/O | FT | SPI5_SCK |  | EPD_OE | EPD_OE | EPD_D4 | PMIC_VCOM
108 | PK01 | I/O | FT | SPI5_NSS |  | EPD_SPH | EPD_SPH | EPD_D5 | PMIC_WAKEUP
109 | PK02 | I/O | FT |  |  | EPD_SPV | EPD_SPV | EPD_D6 | PMIC_PWRUP
18 | PF00 | I/O | FT_f | I2C2_SDA/FMC_A0 |  | FMC_A00 | FMC_A00 | FMC_A00 | FMC_A00
19 | PF01 | I/O | FT_f | I2C2_SCL/FMC_A1 |  | FMC_A01 | FMC_A01 | FMC_A01 | FMC_A01
20 | PF02 | I/O | FT | I2C2_SMBA/FMC_A2 |  | FMC_A02 | FMC_A02 | FMC_A02 | FMC_A02
21 | PF03 | I/O | FT_ha | FMC_A3 |  | FMC_A03 | FMC_A03 | FMC_A03 | FMC_A03
22 | PF04 | I/O | FT_ha | FMC_A4 |  | FMC_A04 | FMC_A04 | FMC_A04 | FMC_A04
23 | PF05 | I/O | FT_ha | FMC_A5 |  | FMC_A05 | FMC_A05 | FMC_A05 | FMC_A05
59 | PF12 | I/O | FT_ha | FMC_A6 |  | FMC_A06 | FMC_A06 | FMC_A06 | FMC_A06
60 | PF13 | I/O | FT_ha | FMC_A7 |  | FMC_A07 | FMC_A07 | FMC_A07 | FMC_A07
61 | PF14 | I/O | FT_fha | FMC_A8 |  | FMC_A08 | FMC_A08 | FMC_A08 | FMC_A08
62 | PF15 | I/O | FT_fh | FMC_A9 |  | FMC_A09 | FMC_A09 | FMC_A09 | FMC_A09
63 | PG00 | I/O | FT_h | FMC_A10 |  | FMC_A10 | FMC_A10 | FMC_A10 | FMC_A10
66 | PG01 | I/O | TT_h | FMC_A11 |  | FMC_A11 | FMC_A11 | FMC_A11 | FMC_A11
110 | PG02 | I/O | FT_h | FMC_A12 |  | FMC_A12 | FMC_A12 | EPD_D7 | PWR_xxx_EN
114 | PG04 | I/O | FT_h | FMC_A14/FMC_BA0 |  | FMC_BA0 | FMC_BA0 | FMC_BA0 | FMC_BA0
115 | PG05 | I/O | FT_h | FMC_A15/FMC_BA1 |  | FMC_BA1 | FMC_BA1 | FMC_BA1 | FMC_BA1
97 | PD14 | I/O | FT_h | FMC_D0/FMC_DA0 |  | FMC_D00 | FMC_D00 | FMC_D00 | FMC_D00
98 | PD15 | I/O | FT_h | FMC_D1/FMC_DA1 |  | FMC_D01 | FMC_D01 | FMC_D01 | FMC_D01
143 | PD00 | IO | FT_h | UART4_RX/FMC_D2/FMC_DA2 |  | FMC_D02 | FMC_D02 | FMC_D02 | FMC_D02
144 | PD01 | IO | FT_h | FMC_D3/FMC_DA3 |  | FMC_D03 | FMC_D03 | FMC_D03 | FMC_D03
67 | PE07 | I/O | TT_ha | FMC_D4/FMC_DA4 |  | FMC_D04 | FMC_D04 | FMC_D04 | FMC_D04
68 | PE08 | I/O | TT_ha | FMC_D5/FMC_DA5 |  | FMC_D05 | FMC_D05 | FMC_D05 | FMC_D05
69 | PE09 | I/O | TT_ha | FMC_D6/FMC_DA6 |  | FMC_D06 | FMC_D06 | FMC_D06 | FMC_D06
72 | PE10 | I/O | FT_ha | FMC_D7/FMC_DA7 |  | FMC_D07 | FMC_D07 | FMC_D07 | FMC_D07
73 | PE11 | I/O | FT_ha | FMC_D8/FMC_DA8 |  | FMC_D08 | FMC_D08 | FMC_D08 | FMC_D08
74 | PE12 | I/O | FT_h | FMC_D9/FMC_DA9 |  | FMC_D09 | FMC_D09 | FMC_D09 | FMC_D09
75 | PE13 | I/O | FT_h | FMC_D10/FMC_DA10 |  | FMC_D10 | FMC_D10 | FMC_D10 | FMC_D10
76 | PE14 | I/O | FT_h | FMC_D11/FMC_DA11 |  | FMC_D11 | FMC_D11 | FMC_D11 | FMC_D11
77 | PE15 | I/O | FT_h | FMC_D12/FMC_DA12 |  | FMC_D12 | FMC_D12 | FMC_D12 | FMC_D12
89 | PD08 | I/O | FT_h | USART3_TX/FMC_D13/FMC_DA13 |  | FMC_D13 | FMC_D13 | FMC_D13 | FMC_D13
90 | PD09 | I/O | FT_h | USART3_RX/FMC_D14/FMC_DA14 |  | FMC_D14 | FMC_D14 | FMC_D14 | FMC_D14
91 | PD10 | I/O | FT_h | FMC_D15/FMC_DA15 |  | FMC_D15 | FMC_D15 | FMC_D15 | FMC_D15
170 | PE00 | IO | FT_h | UART8_RX/FMC_NBL0 |  | FMC_NBL0 | FMC_NBL0 | FMC_NBL0 | FMC_NBL0
171 | PE01 | IO | FT_h | UART8_TX/FMC_NBL1 |  | FMC_NBL1 | FMC_NBL1 | FMC_NBL1 | FMC_NBL1
164 | PB05 | IO | FT | SPI1_3_6_MOSI/FMC_SDCKE1/UART5_RX |  | FMC_SDCKE1 | FMC_SDCKE1 | FMC_SDCKE1 | FMC_SDCKE1
118 | PG08 | I/O | FT_h | FMC_SDCLK |  | FMC_SDCLK | FMC_SDCLK | FMC_SDCLK | FMC_SDCLK
161 | PG15 | IO | FT_h | FMC_SDNCAS |  | FMC_SDNCAS | FMC_SDNCAS | FMC_SDNCAS | FMC_SDNCAS
165 | PB06 | IO | FT_f | I2C1_SCL/USART1_TX/QUADSPI_BK1_NCS/FMC_SDNE1/UART5_TX |  | FMC_SDNE1 | FMC_SDNE1 | FMC_SDNE1 | FMC_SDNE1
58 | PF11 | I/O | FT_a | SPI5_MOSI/FMC_SDNRAS |  | FMC_SDNRAS | FMC_SDNRAS | FMC_SDNRAS | FMC_SDNRAS
34 | PC00 | I/O | FT_a | OTG_HS_ULPI_STP/FMC_SDNWE |  | FMC_SDNWE | FMC_SDNWE | FMC_SDNWE | FMC_SDNWE
168 | PB08 | IO | FT_fh | I2C1_SCL/I2C4_SCL/UART4_RX |  | I2C1_SCL | I2C1_SCL | I2C1_SCL | I2C1_SCL
166 | PB07 | IO | FT_fa | I2C1_SDA/I2C4_SDA/USART1_RX/FMC_NL |  | I2C1_SDA | I2C1_SDA | I2C1_SDA | I2C1_SDA
78 | PB10 | I/O | FT_f | SPI2_SCK/USART3_TX/QUADSPI_BK1_NCS |  | I2C2_SCL | I2C2_SCL | I2C2_SCL | I2C2_SCL
79 | PB11 | I/O | FT_f | USART2_RX/OTG_HS_ULPI_D4 |  | I2C2_SDA | I2C2_SDA | I2C2_SDA | I2C2_SDA
55 | PB00 | I/O | FT_a | OTG_HS_ULPI_D1 |  | IMU_DRDY | IMU_DRDY | PWR_BAT_SENSING | PWR_BAT_SENSING
56 | PB01 | I/O | TT_u | OTG_HS_ULPI_D2 |  | IMU_FSYNC | IMU_FSYNC |  | USB_OTG_FS_VBUS
57 | PB02 | I/O | FT_ha | SPI3_MOSI/QUADSPI_CLK |  | IMU_nINT | IMU_nINT
123 | PC07 | I/O | FT_h | FMC_NE1 |  | KEY_DOWN | KEY_DOWN | USART6_RX | USART6_RX
41 | PA00 | I/O | FT_a | UART4_TX |  | KEY_ENTER/PWR_WKUP0 | KEY_ENTER/PWR_WKUP0 |  | WAKEUP0
9 | PC13 | I/O | FT_h |  |  | KEY_ESCAPE/PWR_WKUP2 | KEY_ESCAPE/PWR_WKUP2 | KEY_POWER | KEY_POWER
124 | PC08 | I/O | FT_h | FMC_NE2/FMC_NCE |  | KEY_FUNC1 | KEY_FUNC1 | EPD_OE | EPD_OE
125 | PC09 | I/O | FT_fh | QUADSPI_BK1_IO0 |  | KEY_FUNC2 | KEY_FUNC2 | EPD_LE | EPD_LE
53 | PC04 | I/O | TT_a | FMC_SDNE0 |  | KEY_LEFT | KEY_LEFT | SPI2_nCS1 | SPI2_nCS1
42 | PA01 | I/O | FT_ha | UART4_RX/QUADSPI_BK1_IO3 |  | KEY_MENU | KEY_MENU
54 | PC05 | I/O | TT_a | FMC_SDCKE0 |  | KEY_RIGHT | KEY_RIGHT | SPI2_nCS2 | SPI2_nCS2
122 | PC06 | I/O | FT_h | FMC_NWAIT |  | KEY_UP | KEY_UP | USART6_TX | USART6_TX
35 | PC01 | I/O | FT_ha | SPI2_MOSI |  | LOW_BATTERY | LOW_BATTERY | SPI2_MOSI | SPI2_MOSI
33 | NRST | I/O | RST |  |  | NRST | NRST | NRST | NRST
174 | PDR_ON | I | FT |  |  | PDR_ON | PDR_ON | PDR_ON | PDR_ON
155 | PG11 | IO | FT_h | SPI1_SCK |  | PMIC_PWRUP | PMIC_PWRUP | PWR_BAT+_EN | PWR_BAT+_EN
153 | PG09 | IO | FT_h | USART6_RX/QUADSPI_BK2_IO2/FMC_NE2/FMC_NCE |  | PMIC_VCOM | PMIC_VCOM | PWR_5V_EN | PWR_5V_EN
154 | PG10 | IO | FT_h | SPI1_NSS/FMC_NE3 |  | PMIC_WAKEUP | PMIC_WAKEUP | PWR_PERIPH_nEN | PWR_PERIPH_nEN
169 | PB09 | IO | FT_fh | I2C1_SDA/SPI2_NSS/I2C4_SDA/UART4_TX |  | PWR_5V_EN | PWR_5V_EN | KEY_FUNC2 | KEY_FUNC2
111 | PG03 | I/O | FT_h | FMC_A13 |  | PWR_EN_BAT+ | PWR_EN_BAT+ | EPD_GMODE | PMIC_PWR_GOOD
117 | PG07 | I/O | FT_h | FMC_INT |  | PWR_EN_PERIPH | PWR_EN_PERIPH | EPD_CL | EPD_CL
158 | PG14 | IO | FT_h | SPI6_MOSI/USART6_TX/FMC_A25 |  | PWR_LED(PWR_EXTRA_EN) | PWR_LED1 | IMU_DRDY | IMU_DRDY
156 | PG12 | IO | FT_h | SPI6_MISO/FMC_NE4 |  | PMIC_PWR_GOOD |  | IMU_FSYNC | IMU_FSYNC
157 | PG13 | IO | FT_h | SPI6_SCK/FMC_A24 |  | PMIC_nINT | PWR_LED2 | IMU_nINT | IMU_nINT
28 | PF08 | I/O | FT_ha | SPI5_MISO/QUADSPI_BK1_IO0 |  | QUADSPI_BK1_IO0 | QUADSPI_BK1_IO0 | QUADSPI_BK1_IO0 | QUADSPI_BK1_IO0
29 | PF09 | I/O | FT_ha | SPI5_MOSI/QUADSPI_BK1_IO1 |  | QUADSPI_BK1_IO1 | QUADSPI_BK1_IO1 | QUADSPI_BK1_IO1 | QUADSPI_BK1_IO1
27 | PF07 | I/O | FT_ha | SPI5_SCK/UART7_TX/QUADSPI_BK1_IO2 |  | QUADSPI_BK1_IO2 | QUADSPI_BK1_IO2 | QUADSPI_BK1_IO2 | QUADSPI_BK1_IO2
26 | PF06 | I/O | FT_ha | SPI5_NSS/UART7_RX/QUADAPI_BK1_IO3 |  | QUADSPI_BK1_IO3 | QUADSPI_BK1_IO3 | QUADSPI_BK1_IO3 | QUADSPI_BK1_IO3
116 | PG06 | I/O | FT_h | FMC_NE3 |  | QUADSPI_BK1_NCS | QUADSPI_BK1_NCS | QUADSPI_BK1_NCS | QUADSPI_BK1_NCS
30 | PF10 | I/O | FT_ha | QUADSPI_CLK/DCMI_D11 |  | QUADSPI_CLK | QUADSPI_CLK | QUADSPI_CLK | QUADSPI_CLK
31 | PH00-OSC_IN | I/O | FT |  | OSC_IN | RCC_OSC_IN | RCC_OSC_IN | OSC_IN | OSC_IN
32 | PH01-OSC_OUT | I/O | FT |  | OSC_OUT | RCC_OSC_OUT | RCC_OSC_OUT | OSC_OUT | OSC_OUT
51 | PA06 | I/O | FT_a | SPI1_MISO/SPI6_MISO |  | SPI1_MISO | SPI1_MISO | SPI1_MISO | SPI1_MISO
52 | PA07 | I/O | TT_a | SPI1_MOSI/SPI6_MOSI/FMC_SDNWE |  | SPI1_MOSI | SPI1_MOSI | SPI1_MOSI | SPI1_MOSI
49 | PA04 | I/O | TT_a | SPI1_NSS/SPI3_NSS/SPI6_NSS/ORG_HS_SOF |  | SPI1_NSS | SPI1_NSS | SPI1_NSS | SPI1_NSS
50 | PA05 | I/O | TT_ha | SPI1_SCK/SPI6/SCK/OTG_HS_ULPI_CK |  | SPI1_SCK | SPI1_SCK | SPI1_SCK | SPI1_SCK
4 | PE05 | I/O | FT_h | SPI4_MISO/FMC_A21 |  | SPI4_MISO | SPI4_MISO | KEY_DOWN | KEY_DOWN
5 | PE06 | I/O | FT_h | SPI4_MOSI/FMC_A22 |  | SPI4_MOSI | SPI4_MOSI | KEY_ENTER | KEY_ENTER
2 | PE03 | I/O | FT_h | FMC_A19 |  | SPI4_nCS1 | SPI4_nCS1 | KEY_RIGHT | KEY_RIGHT
3 | PE04 | I/O | FT_h | SPI4_NSS/FMC_A20 |  | SPI4_nCS2 | SPI4_nCS2 | KEY_UP | KEY_UP
1 | PE02 | I/O | FT_h | SPI4_SCK/QUADSPI_BK1_IO2/FMC_A23 |  | SPI4_SCK | SPI4_SCK | KEY_LEFT | KEY_LEFT
129 | PA10 | I/O | FT_u | USART1_RX/OTG_FS_ID |  | USART1_RX | USART1_RX | USART1_RX/USB_OTG_FS_ID | USART1_RX
128 | PA09 | I/O | FT_u | SPI2_SCK/USART1_TX | OTG_FS_VBUS | USART1_TX | USART1_TX | USART1_TX/USB_OTG_FS_VBUS | USART1_TX
46 | PA03 | IO | FT_ha | USART2_RX/OTG_HS_ULPI_D0 |  | USART2_RX | USART2_RX | USART2_RX | USART2_RX
43 | PA02 | I/O | FT_a | USART2_TX |  | USART2_TX | USART2_TX | USART2_TX | USART2_TX
141 | PC11 | IO | FT_h | SPI3_MISO/USART3_RX/UART4_RX/QUADSPI_BK2_NCS |  | USART3_RX | USART3_RX | USART3_RX | USART3_RX
140 | PC10 | IO | FT_ha | SPI3_SCK/USART3_TX/UART4_TX/QUADSPI_BK1_IO1 |  | USART3_TX | USART3_TX | USART3_TX | USART3_TX
130 | PA11 | I/O | FT_u | SPI2_NSS/UART4_RX/OTG_FS_DM |  | USB_OTG_FS_DM | USB_OTG_FS_DM | USB_OTG_FS_DM | USB_OTG_FS_DM
131 | PA12 | I/O | FT_u | SPI2_SCK/UART4_TX/OTG_FS_DP |  | USB_OTG_FS_DP | USB_OTG_FS_DP | USB_OTG_FS_DP | USB_OTG_FS_DP
142 | PC12 | IO | FT_h | SPI3_MOSI/UART5_TX |  | USB_OTG_FS_VBUS | USB_OTG_FS_VBUS | PMIC_nINT | PMIC_nINT
87 | PB14 | I/O | FT_u | SPI2_MOSI/OTG_HS_DM |  | USB_OTG_HS_DM | USB_OTG_HS_DM | USB_OTG_HS_DM | USB_OTG_HS_DM
88 | PB15 | I/O | FT_u | USART1_RX/SPI2_MOSI/OTG_HS_DP |  | USB_OTG_HS_DP | USB_OTG_HS_DP | USB_OTG_HS_DP | USB_OTG_HS_DP
85 | PB12 | I/O | FT_u | SPI2_NSS/OTG_HS_ID/UART5_RX |  | USB_OTG_HS_ID | USB_OTG_HS_ID | USB_OTG_HS_PWR_EN | USB_OTG_HS_PWR_EN
127 | PA08 | I/O | FT_fha | OTG_FS_SOF/UART7_RX |  | USB_OTG_HS_OVCR | USB_OTG_HS_OVCR | USB_OTG_HS_OVCR | USB_OTG_HS_OVCR
96 | PD13 | I/O | FT_fh | QUADSPI_BK1_IO3/FMC_A18 |  | USB_OTG_HS_PWR_EN | USB_OTG_HS_PWR_EN | EPD_SPH | EPD_D2
86 | PB13 | I/O | FT_u | SPI2_SCK/UART5_TX |  | USB_OTG_HS_VBUS | USB_OTG_HS_VBUS | USB_OTG_HS_VBUS | USB_OTG_HS_VBUS
8 | VBAT | S |  |  |  | VBAT | VBAT | VBAT | VBAT
80 | VCAP | S |  |  |  | VCAP | VCAP | VCAP | VCAP
133 | VCAP | S |  |  |  | VCAP | VCAP | VCAP | VCAP
172 | VCAP | S |  |  |  | VCAP | VCAP | VCAP | VCAP
7 | VDD | S |  |  |  | VDD | VDD | VDD | VDD
13 | VDD | S |  |  |  | VDD | VDD | VDD | VDD
25 | VDD | S |  |  |  | VDD | VDD | VDD | VDD
44 | VDD | S |  |  |  | VDD | VDD | VDD | VDD
48 | VDD | S |  |  |  | VDD | VDD | VDD | VDD
65 | VDD | S |  |  |  | VDD | VDD | VDD | VDD
71 | VDD | S |  |  |  | VDD | VDD | VDD | VDD
84 | VDD | S |  |  |  | VDD | VDD | VDD | VDD
92 | VDD | S |  |  |  | VDD | VDD | VDD | VDD
99 | VDD | S |  |  |  | VDD | VDD | VDD | VDD
105 | VDD | S |  |  |  | VDD | VDD | VDD | VDD
113 | VDD | S |  |  |  | VDD | VDD | VDD | VDD
126 | VDD | S |  |  |  | VDD | VDD | VDD | VDD
136 | VDD | S |  |  |  | VDD | VDD | VDD | VDD
152 | VDD | S |  |  |  | VDD | VDD | VDD | VDD
160 | VDD | S |  |  |  | VDD | VDD | VDD | VDD
176 | VDD | S |  |  |  | VDD | VDD | VDD | VDD
121 | VDD33USB | S |  |  |  | VDD33USB | VDD33USB | VDD33USB | VDD33USB
120 | VDD50USB | S |  |  |  | VDD50USB | VDD50USB | VDD50USB | VDD50USB
40 | VDDA | S |  |  |  | VDDA | VDDA | VDDA | VDDA
82 | VDDLDO | S |  |  |  | VDDLDO | VDDLDO | VDDLDO | VDDLDO
135 | VDDLDO | S |  |  |  | VDDLDO | VDDLDO | VDDLDO | VDDLDO
175 | VDDLDO | S |  |  |  | VDDLDO | VDDLDO | VDDLDO | VDDLDO
16 | VDDSMPS | S |  |  |  | VDDSMPS | VDDSMPS | VDDSMPS | VDDSMPS
17 | VFBSMPS | S |  |  |  | VFBSMPS | VFBSMPS | VFBSMPS | VFBSMPS
15 | VLXSMPS | S |  |  |  | VLXSMPS | VLXSMPS | VLXSMPS | VLXSMPS
39 | VREF+ | S |  |  |  | VREF+ | VREF+ | VREF+ | VREF+
6 | VSS | S |  |  |  | VSS | VSS | VSS | VSS
12 | VSS | S |  |  | OSC32_OUT | VSS | VSS | VSS | VSS
24 | VSS | S |  |  |  | VSS | VSS | VSS | VSS
45 | VSS | S |  |  |  | VSS | VSS | VSS | VSS
47 | VSS | S |  |  |  | VSS | VSS | VSS | VSS
64 | VSS | S |  |  |  | VSS | VSS | VSS | VSS
70 | VSS | S |  |  |  | VSS | VSS | VSS | VSS
81 | VSS | S |  |  |  | VSS | VSS | VSS | VSS
83 | VSS | S |  |  |  | VSS | VSS | VSS | VSS
93 | VSS | S |  |  |  | VSS | VSS | VSS | VSS
100 | VSS | S |  |  |  | VSS | VSS | VSS | VSS
106 | VSS | S |  |  |  | VSS | VSS | VSS | VSS
112 | VSS | S |  |  |  | VSS | VSS | VSS | VSS
119 | VSS | S |  |  |  | VSS | VSS | VSS | VSS
134 | VSS | S |  |  |  | VSS | VSS | VSS | VSS
137 | VSS | S |  |  |  | VSS | VSS | VSS | VSS
151 | VSS | S |  |  |  | VSS | VSS | VSS | VSS
159 | VSS | S |  |  |  | VSS | VSS | VSS | VSS
173 | VSS | S |  |  |  | VSS | VSS | VSS | VSS
38 | VSSA | S |  |  |  | VSSA | VSSA | VSSA | VSSA
14 | VSSSMPS | S |  |  |  | VSSSMPS | VSSSMPS | VSSSMPS | VSSSMPS
36 | PC02_C | ANA | TT_a | SPI2_MISO/OTG_HS_ULPI_DIR/FMC_SDNE0 |  |  |  | SPI2_MISO | SPI2_MISO

## STM32H745BITx_LQFP208
Pins | Pin name | Type | I/O Level | Main | Alternate | Assigned | Re-assigned
194 | BOOT0 |  |  |  |  | BOOT0
37 | NRST |  |  |  |  | NRST
45 | PA00 |  |  |  |  | PWR_WKUP0
46 | PA01
47 | PA02 |  |  |  |  | USART2_TX
54 | PA03 |  |  |  |  | USART2_RX
57 | PA04 |  |  |  |  | SPI1_NSS
58 | PA05 |  |  |  |  | SPI1_SCK
59 | PA06 |  |  |  |  | SPI1_MISO
60 | PA07 |  |  |  |  | SPI1_MOSI
146 | PA08
147 | PA09 |  |  |  |  | USB_OTG_FS_VBUS
148 | PA10 |  |  |  |  | USART1_RX
149 | PA11 |  |  |  |  | USB_OTG_FS_DM
150 | PA12 |  |  |  |  | USB_OTG_FS_DP
151 | PA13 |  |  |  |  | DEBUG_JTMS-SWDIO
165 | PA14 |  |  |  |  | DEBUG_JTCK-SWCLK
166 | PA15 |  |  |  |  | DEBUG_JTDI
63 | PB00
64 | PB01
65 | PB02 |  |  |  |  | SPI3_MOSI
189 | PB03 |  |  |  |  | DEBUG_JTDO-SWO
190 | PB04 |  |  |  |  | DEBUG_JTRST
191 | PB05
192 | PB06 |  |  |  |  | USART1_TX
193 | PB07 |  |  |  |  | I2C1_SDA
195 | PB08 |  |  |  |  | I2C1_SCL
196 | PB09
87 | PB10 |  |  |  |  | USART3_TX
88 | PB11 |  |  |  |  | USART3_RX
101 | PB12 |  |  |  |  | USB_OTG_HS_VBUS
102 | PB13 |  |  |  |  | USB_OTG_HS_VBUS
103 | PB14 |  |  |  |  | USB_OTG_HS_DM
104 | PB15 |  |  |  |  | USB_OTG_HS_DP
38 | PC00 |  |  |  |  | FMC_SDNWE
39 | PC01
40 | PC02_C
41 | PC03_C
61 | PC04
62 | PC05
142 | PC06 |  |  |  |  | USART6_TX
143 | PC07 |  |  |  |  | USART6_RX
144 | PC08
145 | PC09
167 | PC10 |  |  |  |  | SPI3_SCK
168 | PC11 |  |  |  |  | SPI3_MISO
169 | PC12
10 | PC13
11 | PC14-OSC32_IN
12 | PC15-OSC32_OUT
170 | PD00 |  |  |  |  | FMC_D02
171 | PD01 |  |  |  |  | FMC_D03
172 | PD02
173 | PD03
174 | PD04
175 | PD05
176 | PD06
177 | PD07
105 | PD08 |  |  |  |  | FMC_D13
106 | PD09 |  |  |  |  | FMC_D14
107 | PD10 |  |  |  |  | FMC_D15
110 | PD11
111 | PD12
112 | PD13
115 | PD14 |  |  |  |  | FMC_D00
116 | PD15 |  |  |  |  | FMC_D01
201 | PDR_ON |  |  |  |  | PDR_ON
197 | PE00 |  |  |  |  | FMC_NBL0
198 | PE01 |  |  |  |  | FMC_NBL1
1 | PE02
2 | PE03
3 | PE04
4 | PE05
5 | PE06
76 | PE07 |  |  |  |  | FMC_D04
77 | PE08 |  |  |  |  | FMC_D05
78 | PE09 |  |  |  |  | FMC_D06
81 | PE10 |  |  |  |  | FMC_D07
82 | PE11 |  |  |  |  | FMC_D08
83 | PE12 |  |  |  |  | FMC_D09
84 | PE13 |  |  |  |  | FMC_D10
85 | PE14 |  |  |  |  | FMC_D11
86 | PE15 |  |  |  |  | FMC_D12
22 | PF00 |  |  |  |  | FMC_A00
23 | PF01 |  |  |  |  | FMC_A01
24 | PF02 |  |  |  |  | FMC_A02
25 | PF03 |  |  |  |  | FMC_A03
26 | PF04 |  |  |  |  | FMC_A04
27 | PF05 |  |  |  |  | FMC_A05
30 | PF06 |  |  |  |  | QUADSPI_BK1_IO3
31 | PF07 |  |  |  |  | QUADSPI_BK1_IO2
32 | PF08 |  |  |  |  | QUADSPI_BK1_IO0
33 | PF09 |  |  |  |  | QUADSPI_BK1_IO1
34 | PF10 |  |  |  |  | QUADSPI_CLK
67 | PF11 |  |  |  |  | FMC_SDNRAS
68 | PF12 |  |  |  |  | FMC_A06
69 | PF13 |  |  |  |  | FMC_A07
70 | PF14 |  |  |  |  | FMC_A08
71 | PF15 |  |  |  |  | FMC_A09
72 | PG00 |  |  |  |  | FMC_A10
75 | PG01 |  |  |  |  | FMC_A11
130 | PG02 |  |  |  |  | FMC_A12
131 | PG03
134 | PG04 |  |  |  |  | FMC_BA0
135 | PG05 |  |  |  |  | FMC_BA1
136 | PG06 |  |  |  |  | QUADSPI_BK1_NCS
137 | PG07
138 | PG08 |  |  |  |  | FMC_SDCLK
180 | PG09
181 | PG10
182 | PG11
183 | PG12
184 | PG13
185 | PG14
188 | PG15 |  |  |  |  | FMC_SDNCAS
35 | PH00-OSC_IN |  |  |  |  | RCC_OSC_IN
36 | PH01-OSC_OUT |  |  |  |  | RCC_OSC_OUT
48 | PH02
51 | PH03
52 | PH04 |  |  |  |  | I2C2_SCL
53 | PH05 |  |  |  |  | I2C2_SDA
92 | PH06 |  |  |  |  | FMC_SDNE1
93 | PH07 |  |  |  |  | FMC_SDCKE1
94 | PH08
95 | PH09
96 | PH10
97 | PH11
98 | PH12
156 | PH13
157 | PH14
158 | PH15
159 | PI00 |  |  |  |  | EPD_D0
162 | PI01 |  |  |  |  | EPD_D1
163 | PI02 |  |  |  |  | EPD_D2
164 | PI03 |  |  |  |  | EPD_D3
203 | PI04 |  |  |  |  | EPD_D4
204 | PI05 |  |  |  |  | EPD_D5
205 | PI06 |  |  |  |  | EPD_D6
206 | PI07 |  |  |  |  | EPD_D7
9 | PI08
13 | PI09
14 | PI10
15 | PI11
66 | PI15
117 | PJ06
118 | PJ07
121 | PJ08
122 | PJ09
123 | PJ10
124 | PJ11
127 | PK00
128 | PK01
129 | PK02
8 | VBAT |  |  |  |  | VBAT
89 | VCAP |  |  |  |  | VCAP
152 | VCAP |  |  |  |  | VCAP
199 | VCAP |  |  |  |  | VCAP
7 | VDD |  |  |  |  | VDD
17 | VDD |  |  |  |  | VDD
29 | VDD |  |  |  |  | VDD
49 | VDD |  |  |  |  | VDD
56 | VDD |  |  |  |  | VDD
74 | VDD |  |  |  |  | VDD
80 | VDD |  |  |  |  | VDD
100 | VDD |  |  |  |  | VDD
108 | VDD |  |  |  |  | VDD
114 | VDD |  |  |  |  | VDD
119 | VDD |  |  |  |  | VDD
125 | VDD |  |  |  |  | VDD
133 | VDD |  |  |  |  | VDD
155 | VDD |  |  |  |  | VDD
161 | VDD |  |  |  |  | VDD
179 | VDD |  |  |  |  | VDD
187 | VDD |  |  |  |  | VDD
208 | VDD |  |  |  |  | VDD
141 | VDD33USB |  |  |  |  | VDD33USB
140 | VDD50USB |  |  |  |  | VDD50USB
44 | VDDA |  |  |  |  | VDDA
91 | VDDLDO |  |  |  |  | VDDLDO
154 | VDDLDO |  |  |  |  | VDDLDO
202 | VDDLDO |  |  |  |  | VDDLDO
20 | VDDSMPS |  |  |  |  | VDDSMPS
21 | VFBSMPS |  |  |  |  | VFBSMPS
19 | VLXSMPS |  |  |  |  | VLXSMPS
43 | VREF+ |  |  |  |  | VREF+
6 | VSS |  |  |  |  | VSS
16 | VSS |  |  |  |  | VSS
28 | VSS |  |  |  |  | VSS
50 | VSS |  |  |  |  | VSS
55 | VSS |  |  |  |  | VSS
73 | VSS |  |  |  |  | VSS
79 | VSS |  |  |  |  | VSS
90 | VSS |  |  |  |  | VSS
99 | VSS |  |  |  |  | VSS
109 | VSS |  |  |  |  | VSS
113 | VSS |  |  |  |  | VSS
120 | VSS |  |  |  |  | VSS
126 | VSS |  |  |  |  | VSS
132 | VSS |  |  |  |  | VSS
139 | VSS |  |  |  |  | VSS
153 | VSS |  |  |  |  | VSS
160 | VSS |  |  |  |  | VSS
178 | VSS |  |  |  |  | VSS
186 | VSS |  |  |  |  | VSS
200 | VSS |  |  |  |  | VSS
207 | VSS |  |  |  |  | VSS
42 | VSSA |  |  |  |  | VSSA
18 | VSSSMPS |  |  |  |  | VSSSMPS